## Sheet1
seqNum | assetTag | facility | Description | Process | building | inspectorName | CategoryCode | installYear | LocationORIGINAL | LocationTag | assetName | manufacturer | TransmitterModel | TransducerModel | TransducerSerial | InstMeva | installationDate | remainingESL | InstType | ServiceArea | FacilityType | LifeCycleCategory | SerialNo | Parent | RotatingItem | Status | Site | condition | COF | defect1 | defect2 | defect3 | observations | RehabRepairCost | RehabRepairYear | RehabRepairCost2 | RehabRepairYear2 | repCost | photoName | repProjectName | rehabProjectName | rehab2ProjectName | InspectionYear | rehabComment1 | rehabCost1 | rehabComment2 | rehabCost2 | defect1Input | defect2Input | defect3Input
5627 | 00041014 | NRH |  |  |  |  | HSS | 2011 | Vestibule | 00101118 | Emergency Shower Station | M00074 | [5 empty] | 11 |  | Central | W - Storage Elevated Tank | Health and Safety |  |  |  | OPERATING | W-WW | 2 | 3 |  |  |  | The asset was observed to be in good condition. Asset to be replaced in the long term. | 0 |  | 0 |  | 2500 | IMG_3128 | North Richmond Hill Coons Road ET Capital Project 2 |  |  | 0 |  | 0 |  | 0 | good
5628 | 00040932 | NRH | Diameter: 100mm, Cla-Val Model 52 |  |  |  | PM | 2011 | Valve Room | 00101111 | Elevated Tank Pressure Relief Line Pressure Reducing Valve | M00038 | [5 empty] | 20 |  | Central | W - Storage Elevated Tank | Process Mechanical | 442515K |  |  | OPERATING | W-WW | 2 | 2 |  |  |  | The asset was observed to be in good condition. Asset to be replaced in the long term. | 0 |  | 0 |  | 3000 | IMG_3601 | North Richmond Hill Coons Road ET Capital Project 2 |  |  | 0 |  | 0 |  | 0 | Good
5629 | 00041008 | NRH | Wall-mounted unit heater by Ouellet, 3.0KW/600V/3p |  |  |  | BM | 2011 | Gas Chlorination Room | 00101112 | Gas Chlorination Room Electric Heater | M00111 | [5 empty] | 20 |  | Central | W - Storage Elevated Tank | Building Mechanical |  |  |  | OPERATING | W-WW | 2 | 2 |  |  |  | The asset was observed to be in good condition. Asset to be replaced in the long term. | 0 |  | 0 |  | 3000 | IMG_3759 | North Richmond Hill Coons Road ET Capital Project 2 |  |  | 0 |  | 0 |  | 0 | Good
5630 | 00040933 | NRH | NRETCR_TWR_PIT1 |  |  |  | SIC | 2011 | Valve Room | 00101111 | Elevated Tank Inlet/Outlet Line Pressure Gauge | M00125 | Sitrans P-300 |  |  | Pressure |  | 11 |  | Central | W - Storage Elevated Tank | Instrumentation and Control | 7MF8023-1DA14-1MJ7-Z |  |  | OPERATING | W-WW | 2 | 1 |  |  |  | The asset was observed to be in good condition. Asset to be replaced in the long term. | 0 |  | 0 |  | 700 | IMG_3219 | North Richmond Hill Coons Road ET Capital Project 2 |  |  | 0 |  | 0 |  | 0 | good
5631 | 00086797 | NRH | NRETCR_PCS_NAC1_X1,inside PAC Control Panel |  |  |  | SIC | 2011 | Electrical and SCADA Room | 00101114 | PAC Control Panel Network Connection Switch | [6 empty] | 11 |  | Central | W - Storage Elevated Tank |  |  |  |  | OPERATING | W-WW | 2 | 2 |  |  |  | The asset was observed to be in good condition. Asset to be replaced in the long term. | 0 |  | 0 |  | 2000 | IMG_3302 | North Richmond Hill Coons Road ET Capital Project 2 |  |  | 0 |  | 0 |  | 0 | good
5632 | 00040942 | NRH | Diameter: 450mm, Mueller Model Lineseal III |  |  |  | PM | 2011 | Valve Room | 00101111 | Elevated Tank Outlet Line Butterfly Valve | M00671 | [5 empty] | 20 |  | Central | W - Storage Elevated Tank | Process Mechanical | 1375102-5-1-MS |  |  | OPERATING | W-WW | 2 | 3 |  |  |  | The asset was observed to be in good condition. Asset to be replaced in the long term. | 0 |  | 0 |  | 5000 | IMG_3558 | North Richmond Hill Coons Road ET Capital Project 2 |  |  | 0 |  | 0 |  | 0 | Good
5633 | 00040950 | NRH | Goulds G&L Series 22SSH4K, Imp. diameter: 8.25", 7.5HP, 575V/3/60Hz |  |  |  | PM | 2011 | Valve Room | 00101111 | Elevated Tank Circulation Line Centrifugal Circulation Pump and Motor | M00465 | [5 empty] | 20 |  | Central | W - Storage Elevated Tank | Process Mechanical | 22SH4K72D0 |  |  | OPERATING | W-WW | 2 | 4 |  |  |  | The asset was observed to be in good condition. Asset to be replaced in the long term. | 0 |  | 0 |  | 12000 | IMG_3497 | North Richmond Hill Coons Road ET Capital Project 2 |  |  | 0 |  | 0 |  | 0 | Good
5634 | 00089687 | NRH | Catalyst IR1101 Rugged Series Router, inside Network Area Panel |  |  |  | SIC | 2011 | Electrical and SCADA Room | 00101114 | PAC Control Panel Router | M01002 | [5 empty] | 11 |  | Central | W - Storage Elevated Tank |  |  |  |  | OPERATING | W-WW | 2 | 3 |  |  |  | The asset was observed to be in good condition. Asset to be replaced in the long term. | 0 |  | 0 |  | 2000 | IMG_3303 | North Richmond Hill Coons Road ET Capital Project 2 |  |  | 0 |  | 0 |  | 0 | good
5635 | 00040987 | NRH | Cook square inline fan model SQN-B60: 1/10HP, 120V/1/60Hz, 1458rpm |  |  |  | BM | 2011 | Vestibule | 00101118 | Vestibule Supply Fan | M00327 | [5 empty] | 20 |  | Central | W - Storage Elevated Tank | Building Mechanical | 401SD38093-00/005201 |  |  | OPERATING | W-WW | 2 | 2 |  |  |  | The asset was observed to be in good condition. Asset to be replaced in the long term. | 0 |  | 0 |  | 6000 | IMG_3727 | North Richmond Hill Coons Road ET Capital Project 2 |  |  | 0 |  | 0 |  | 0 | Good
5636 | 00040960 | NRH | Ceiling-mounted unit heater by Ouellet, 7.5KW/600V/3p |  |  |  | BM | 2011 | Valve Room | 00101111 | Valve Room Electric Heater 1 | M00111 | [5 empty] | 20 |  | Central | W - Storage Elevated Tank | Building Mechanical |  |  |  | OPERATING | W-WW | 2 | 2 |  |  |  | The asset was observed to be in good condition. Asset to be replaced in the long term. | 0 |  | 0 |  | 3000 | IMG_3640 | North Richmond Hill Coons Road ET Capital Project 2 |  |  | 0 |  | 0 |  | 0 | Good
5637 | 00040982 | NRH | NRETCR_BLDS_TSL3 |  |  |  | SIC | 2011 | Electrical and SCADA Room | 00101114 | Electrical & SCADA Room Low Temperature Switch | M00076 | [5 empty] | 11 |  | Central | W - Storage Elevated Tank | Instrumentation and Control |  |  |  | OPERATING | W-WW | 2 | 1 |  |  |  | The asset was observed to be in good condition. Asset to be replaced in the long term. | 0 |  | 0 |  | 700 | IMG_1465 | North Richmond Hill Coons Road ET Capital Project 2 |  |  | 0 |  | 0 |  | 0 | good
5638 | 00041001 | NRH | Instrumentation,Switch,Temperature,Low, NRETCR_BLDS_TSL4 |  |  |  | SIC | 2011 | Ammonium Sulphate Room | 00101113 | Ammonium Sulphate Room Low Temperature Switch | M00076 |  |  |  | Temperature |  | 11 |  | Central | W - Storage Elevated Tank | Instrumentation and Control | T631A1063 |  |  | OPERATING | W-WW | 2 | 3 |  |  |  | The asset was observed to be in good condition. Asset to be replaced in the long term. | 0 |  | 0 |  | 700 | IMG_3151 | North Richmond Hill Coons Road ET Capital Project 2 |  |  | 0 |  | 0 |  | 0 | good
5641 | 00040939 | NRH | Diameter: 450mm, Mueller Model Lineseal III |  |  |  | PM | 2011 | Valve Room | 00101111 | Elevated Tank Inlet Line Butterfly Valve | M00671 | [5 empty] | 20 |  | Central | W - Storage Elevated Tank | Process Mechanical | 1120689-25-1-MS |  |  | OPERATING | W-WW | 2 | 3 |  |  |  | The asset was observed to be in good condition. Asset to be replaced in the long term. | 0 |  | 0 |  | 5000 | IMG_3520 | North Richmond Hill Coons Road ET Capital Project 2 |  |  | 0 |  | 0 |  | 0 | Good
5642 | 00040999 | NRH | NRETCR_SCRB_GCL21 |  |  |  | HSS | 2011 | Gas Chlorination Room | 00101112 | Gas Chlorination Room Chlorine Gas Remote Unit | M10086 | A-ULTIMAX-PL-A-28-0-3-2-D-H-0-0-1-1-0-0 (3-WIRE) |  |  | Cl2 Gas |  | 11 |  | Central | W - Storage Elevated Tank | Health and Safety |  |  |  | OPERATING | W-WW | 2 | 3 |  |  |  | The asset was observed to be in good condition. Asset to be replaced in the long term. | 0 |  | 0 |  | 3000 | IMG_3163 | North Richmond Hill Coons Road ET Capital Project 2 |  |  | 0 |  | 0 |  | 0 | good
5643 |  | NRH | Fused, 600V, 200A |  |  |  | ES | 2011 |  | 00101114 | Main Fused Disconnect Switch | [6 empty] | 15 |  |  |  |  | 85-624342 |  |  |  |  | 2 | 2 |  | Arc flash label to be reviewed and replaced if necessary was observed. |  | The asset was observed to be in good condition.Review arc flash label and replace if necessary. Asset to be replaced in the long term. | 500 |  | 0 |  | 5000 | PXL_20210929_131726628 | North Richmond Hill Coons Road ET Capital Project 2 |  |  | 0 | Review arc flash label and replace if necessary. | 500 |  | 0 | good | Arc flash label to be reviewed and replaced if necessary.
5644 | 00086798 | NRH | NRETCR_PCS_NAC1_RAD1, inside PAC Control Panel |  |  |  | SIC | 2011 | Electrical and SCADA Room | 00101114 | PAC Control Panel Radio 1 | [6 empty] | 11 |  | Central | W - Storage Elevated Tank |  |  |  |  | OPERATING | W-WW | 2 | 2 |  |  |  | The asset was observed to be in good condition. Asset to be replaced in the long term. | 0 |  | 0 |  | 2000 | IMG_3303 | North Richmond Hill Coons Road ET Capital Project 2 |  |  | 0 |  | 0 |  | 0 | good
5645 | 00040930 | NRH | Diameter: 50mm, Val-matic Model 201C |  |  |  | PM | 2011 | Valve Room | 00101111 | Elevated Tank Inlet/Outlet Line Air Release Valve | M00926 | [5 empty] | 20 |  | Central | W - Storage Elevated Tank | Process Mechanical | SERIES 100S |  |  | OPERATING | W-WW | 2 | 3 |  |  |  | The asset was observed to be in good condition. Asset to be replaced in the long term. | 0 |  | 0 |  | 2500 | IMG_3609 | North Richmond Hill Coons Road ET Capital Project 2 |  |  | 0 |  | 0 |  | 0 | Good
5646 | 00040945 | NRH | Diameter: 450mm, Mueller Model Lineseal III |  |  |  | PM | 2011 | Valve Room | 00101111 | Elevated Tank Outlet Line Butterfly Valve | M00671 | [5 empty] | 20 |  | Central | W - Storage Elevated Tank | Process Mechanical |  |  |  | OPERATING | W-WW | 2 | 3 |  |  |  | The asset was observed to be in good condition. Asset to be replaced in the long term. | 0 |  | 0 |  | 5000 | IMG_3569 | North Richmond Hill Coons Road ET Capital Project 2 |  |  | 0 |  | 0 |  | 0 | Good
5647 | 00040957 | NRH | NRETCR_TWR_AIT2 |  |  |  | SIC | 2011 | Valve Room | 00101111 | Outlet Total Chlorine Analyzer | M00482 | CL-17 |  |  | Chlorine |  | 11 |  | Central | W - Storage Elevated Tank | Instrumentation and Control | 1.012003774E+011 |  |  | OPERATING | W-WW | 2 | 2 |  |  |  | The asset was observed to be in good condition. Asset to be replaced in the long term. | 0 |  | 0 |  | 28000 | IMG_3201 | North Richmond Hill Coons Road ET Capital Project 2 |  |  | 0 |  | 0 |  | 0 | good
5648 | 00040985 | NRH | Cook square inline fan model SQN-B60: 1/10HP, 120V/1/60Hz, 1787rpm |  |  |  | BM | 2011 | Electrical and SCADA Room | 00101114 | Electrical & SCADA Room Exhaust Fan | M00327 | [5 empty] | 20 |  | Central | W - Storage Elevated Tank | Building Mechanical | 401SD38093-00/001801 |  |  | OPERATING | W-WW | 2 | 2 |  |  |  | The asset was observed to be in good condition. Asset to be replaced in the long term. | 0 |  | 0 |  | 6000 | IMG_3314 | North Richmond Hill Coons Road ET Capital Project 2 |  |  | 0 |  | 0 |  | 0 | Good
5649 | 00041013 | NRH | Wall-mounted unit heater by Ouellet, 3.0KW/600V/3p |  |  |  | BM | 2011 | Vestibule | 00101118 | Vestibule Electric Heater | M00111 | [5 empty] | 20 |  | Central | W - Storage Elevated Tank | Architectural |  |  |  | OPERATING | W-WW | 2 | 2 |  |  |  | The asset was observed to be in good condition. Asset to be replaced in the long term. | 0 |  | 0 |  | 3000 | IMG_3721 | North Richmond Hill Coons Road ET Capital Project 2 |  |  | 0 |  | 0 |  | 0 | Good
5650 |  | NRH |  |  |  |  | ES | 2010 |  | 00101117 | Power Meter | [6 empty] | 14 | [9 empty] | 3 | 3 | Poor was observed. | The hydro meter enclosure was observed to be severly damaged to the point that one of the doors is out of hinge was observed. | Arc flash label for the enclosure is outdated and severly damaged was observed. | The asset was observed to be in fair condition.Install arc flash label for the enclosure Asset to be replaced in the long term. | 500 |  | 0 |  | 6000 | PXL_20210929_130237499 | North Richmond Hill Coons Road ET Capital Project 2 |  |  | 0 | Install arc flash label for the enclosure | 500 |  | 0 | Poor | The hydro meter enclosure was observed to be severly damaged to the point that one of the doors is out of hinge. | Arc flash label for the enclosure is outdated and severly damaged.
5652 | 00040943 | NRH | NRETCR_TWR_LIT1 |  |  |  | SIC | 2011 | Valve Room | 00101111 | Elevated Tank Level Transmitter and Gauge | M00125 | Sitrans P-300 |  |  | Level |  | 11 |  | Central | W - Storage Elevated Tank | Instrumentation and Control | 7MF8023-1DA14-1MJ7-Z |  |  | OPERATING | W-WW | 2 | 2 |  |  |  | The asset was observed to be in good condition. Asset to be replaced in the long term. | 0 |  | 0 |  | 4500 | IMG_3271 | North Richmond Hill Coons Road ET Capital Project 2 |  |  | 0 |  | 0 |  | 0 | good
5653 | 00041007 | NRH | NRETCR_BLDS_TSL2 |  |  |  | SIC | 2011 | Gas Chlorination Room | 00101112 | Gas Chlorination Room Low Temperature Switch | M00076 |  |  |  | Temperature |  | 11 |  | Central | W - Storage Elevated Tank | Instrumentation and Control | T631A 1063 |  |  | OPERATING | W-WW | 2 | 1 |  |  |  | The asset was observed to be in good condition. Asset to be replaced in the long term. | 0 |  | 0 |  | 700 | IMG_3151 | North Richmond Hill Coons Road ET Capital Project 2 |  |  | 0 |  | 0 |  | 0 | good
5654 | 00040941 | NRH | Diameter: 450mm, Val-matic Swing-Flex Model No. 518A |  |  |  | PM | 2011 | Valve Room | 00101111 | Elevated Tank Outlet Line Check Valve | M00926 | [5 empty] | 20 |  | Central | W - Storage Elevated Tank | Process Mechanical | MODEL 518A |  |  | OPERATING | W-WW | 3 | 3 | Minor corrosion was observed. |  |  | The asset was observed to be in fair condition. Asset to be replaced in the long term. | 0 |  | 0 |  | 7500 | IMG_3548 | North Richmond Hill Coons Road ET Capital Project 2 |  |  | 0 |  | 0 |  | 0 | minor corrosion
5655 | 00040947 | NRH | Diameter: 200mm, Mueller Model |  |  |  | PM | 2011 | Valve Room | 00101111 | Elevated Tank Drain Line Gate Valve | M00671 | [5 empty] | 20 |  | Central | W - Storage Elevated Tank | Process Mechanical | FIG 2360 |  |  | OPERATING | W-WW | 2 | 3 |  |  |  | The asset was observed to be in good condition. Asset to be replaced in the long term. | 0 |  | 0 |  | 3000 | IMG_3584 | North Richmond Hill Coons Road ET Capital Project 2 |  |  | 0 |  | 0 |  | 0 | Good
5656 | 00040988 | NRH | Cook square inline fan model SQN-B60: 1/10HP, 120V/1/60Hz, 1615rpm |  |  |  | BM | 2011 | Vestibule | 00101118 | Vestibule Exhaust Fan | M00327 | [5 empty] | 20 |  | Central | W - Storage Elevated Tank | Building Mechanical | 401SD38093-00/002901 |  |  | OPERATING | W-WW | 2 | 2 |  |  |  | The asset was observed to be in good condition. Asset to be replaced in the long term. | 0 |  | 0 |  | 6000 | IMG_3729 | North Richmond Hill Coons Road ET Capital Project 2 |  |  | 0 |  | 0 |  | 0 | Good
5657 |  | NRH | Summary: 12 small wall-mounted lights, 11 remote head, 3 exit, 19 linear lights |  |  |  | ES | 2011 |  | 00101119 | Indoor Lighting | [6 empty] | 15 |  |  |  |  | 85-624342 |  |  |  |  | 2 | 2 |  |  |  | The asset was observed to be in good condition.Non-LED fixtures to be replaced with LED fixture in the next capital upgrade. Asset to be replaced in the long term. | 20000 |  | 0 |  | 42000 | PXL_20210929_132550293 | North Richmond Hill Coons Road ET Capital Project 2 |  |  | 0 | Non-LED fixtures to be replaced with LED fixture in the next capital upgrade. | 20000 |  | 0 | good
5658 |  | NRH |  |  |  |  | ES | 2011 |  | 00101115 | Emergency Gas Scurbber System Panel | [6 empty] | 15 |  |  |  |  | 85-624342 |  |  |  |  | 2 | 3 |  |  |  | The asset was observed to be in good condition. Asset to be replaced in the long term. | 0 |  | 0 |  | 12000 | PXL_20210929_130707737 | North Richmond Hill Coons Road ET Capital Project 2 |  |  | 0 |  | 0 |  | 0 | good
5659 | 00040971 | NRH | NRETCR_PCS_CP1 |  |  |  | SIC | 2011 | Electrical and SCADA Room | 00101114 | PAC Control Panel | [6 empty] | 11 |  | Central | W - Storage Elevated Tank | SCADA |  |  |  | OPERATING | W-WW | 2 | 3 |  |  |  | The asset was observed to be in good condition. Asset to be replaced in the long term. | 0 |  | 0 |  | 75000 | IMG_3303 | North Richmond Hill Coons Road ET Capital Project 2 |  |  | 0 |  | 0 |  | 0 | good
5660 | 00040935 | NRH | Diameter: 300mm, Mueller Model FL, electric actuator by Rotork |  |  |  | PM | 2011 | Valve Room | 00101111 | Elevated Tank Inlet/Outlet Line Butterfly Valve | M00114 | [5 empty] | 20 |  | Central | W - Storage Elevated Tank | Process Mechanical | 1375738-1-1 MS |  |  | OPERATING | W-WW | 2 | 3 |  |  |  | The asset was observed to be in good condition. Asset to be replaced in the long term. | 0 |  | 0 |  | 3500 | IMG_3597 | North Richmond Hill Coons Road ET Capital Project 2 |  |  | 0 |  | 0 |  | 0 | Good
5661 | 00040936 | NRH | Rotork electric actuator, 30-120rpm, 0.45V motor rating, 575-3-60 motor supply |  |  |  | PM | 2011 | Valve Room | 00101111 | Elevated Tank Inlet/Outlet Line Butterfly Valve Electric Actuator | M00120 | [5 empty] | 20 |  | Central | W - Storage Elevated Tank | Process Mechanical | D144230101 |  |  | OPERATING | W-WW | 2 | 3 |  |  |  | The asset was observed to be in good condition. Asset to be replaced in the long term. | 0 |  | 0 |  | 5000 | IMG_3597 | North Richmond Hill Coons Road ET Capital Project 2 |  |  | 0 |  | 0 |  | 0 | Good
5662 | 00040955 | NRH | Diameter: 63mm, Watts Model 909 |  |  |  | PM | 2011 | Valve Room | 00101111 | Elevated Tank Drain Line Reduced Pressure Principle Backflow Preventer | M00145 | [5 empty] | 20 |  | Central | W - Storage Elevated Tank | Process Mechanical | 125711 |  |  | OPERATING | W-WW | 2 | 3 |  |  |  | The asset was observed to be in good condition. Asset to be replaced in the long term. | 0 |  | 0 |  | 3500 | IMG_3508 | North Richmond Hill Coons Road ET Capital Project 2 |  |  | 0 |  | 0 |  | 0 | Good
5663 | 00040961 | NRH | Ceiling-mounted unit heater by Ouellet, 7.5KW/600V/3p |  |  |  | BM | 2011 | Valve Room | 00101111 | Valve Room Electric Heater 2 | M00111 | [5 empty] | 20 |  | Central | W - Storage Elevated Tank | Building Mechanical |  |  |  | OPERATING | W-WW | 2 | 2 |  |  |  | The asset was observed to be in good condition. Asset to be replaced in the long term. | 0 |  | 0 |  | 3000 | IMG_3639 | North Richmond Hill Coons Road ET Capital Project 2 |  |  | 0 |  | 0 |  | 0 | Good
5664 | 00040994 | NRH | Instrumentation,Gas Detectors,Chlorine, NRETCR_CL2D_GCL22 |  |  |  | SIC | 2011 | Gas Chlorination Room | 00101112 | Atrium Ammonia Gas Monitor | M10086 | A-ULTIMAX-PL-A-28-0-3-2-D-H-0-0-1-1-0-0 (3-WIRE) |  |  | Cl2 Gas |  | 11 |  | Central | W - Storage Elevated Tank | Health and Safety | A11-3642386-10-001 |  |  | OPERATING | W-WW | 2 | 3 |  |  |  | The asset was observed to be in good condition. Asset to be replaced in the long term. | 0 |  | 0 |  | 3000 | IMG_3179 | North Richmond Hill Coons Road ET Capital Project 2 |  |  | 0 |  | 0 |  | 0 | good
5665 | 00040937 | NRH | NRETCR_TWR_FIT1 |  |  |  | SIC | 2011 | Valve Room | 00101111 | Elevated Tank Inlet/Outlet Line Flowmeter Transmitter | M00125 | MAG6000 |  |  | Flow |  | 11 |  | Central | W - Storage Elevated Tank | Process Mechanical | 092502H500 |  |  | OPERATING | W-WW | 2 | 3 |  |  |  | The asset was observed to be in good condition. Asset to be replaced in the long term. | 0 |  | 0 |  | 4500 | IMG_3202 | North Richmond Hill Coons Road ET Capital Project 2 |  |  | 0 |  | 0 |  | 0 | good
5666 | 00086800 | NRH | NRETCR_TWR_FIT1 |  |  |  | SIC | 2011 | Valve Room | 00101111 | Tank Inlet Line Flow Sensor | [6 empty] | 11 |  | Central | W - Storage Elevated Tank |  |  |  |  | OPERATING | W-WW | 2 | 3 |  |  |  | The asset was observed to be in good condition. Asset to be replaced in the long term. | 0 |  | 0 |  | 700 | IMG_3220 | North Richmond Hill Coons Road ET Capital Project 2 |  |  | 0 |  | 0 |  | 0 | good
5667 | 00086795 | NRH | inside PAC Control Panel |  |  |  | SIC | 2011 | Electrical and SCADA Room | 00101114 | PAC Control Panel UPS | [6 empty] | 11 |  | Central | W - Storage Elevated Tank |  |  |  |  | OPERATING | W-WW | 2 | 2 |  |  |  | The asset was observed to be in good condition. Asset to be replaced in the long term. | 0 |  | 0 |  | 3500 | IMG_3304 | North Richmond Hill Coons Road ET Capital Project 2 |  |  | 0 |  | 0 |  | 0 | good
5668 | 00040986 | NRH | Cook square inline fan model SQN-B80: 1/3HP, 120V/1/60Hz, 2262rpm |  |  |  | BM | 2011 | Valve Room | 00101111 | Valve Room Exhaust Fan | M00327 | [5 empty] | 20 |  | Central | W - Storage Elevated Tank | Building Mechanical | 401SD38093-00/000701 |  |  | OPERATING | W-WW | 2 | 2 |  |  |  | The asset was observed to be in good condition. Asset to be replaced in the long term. | 0 |  | 0 |  | 6000 | IMG_3316 | North Richmond Hill Coons Road ET Capital Project 2 |  |  | 0 |  | 0 |  | 0 | Good
5669 | 00040954 | NRH | Diameter: 75mm, Mueller Model |  |  |  | PM | 2011 | Valve Room | 00101111 | Elevated Tank Circulation Line Gate Valve 3 | M00671 | [5 empty] | 20 |  | Central | W - Storage Elevated Tank | Process Mechanical | FIG 2360 |  |  | OPERATING | W-WW | 2 | 3 |  |  |  | The asset was observed to be in good condition. Asset to be replaced in the long term. | 0 |  | 0 |  | 2000 | IMG_3516 | North Richmond Hill Coons Road ET Capital Project 2 |  |  | 0 |  | 0 |  | 0 | Good
5670 | 00040989 | NRH | Cook square inline fan model SQN-B60: 1/10HP, 120V/1/60Hz, 1615rpm |  |  |  | BM | 2011 | Ammonium Sulphate Room | 00101113 | Ammonium Sulphate Room Exhaust Fan | M00327 | [5 empty] | 20 |  | Central | W - Storage Elevated Tank | Building Mechanical | 401SD38093-00/002902 |  |  | OPERATING | W-WW | 2 | 2 |  |  |  | The asset was observed to be in good condition. Asset to be replaced in the long term. | 0 |  | 0 |  | 6000 | IMG_3326 | North Richmond Hill Coons Road ET Capital Project 2 |  |  | 0 |  | 0 |  | 0 | Good
5671 | 00086794 | NRH | inside PAC Control Panel |  |  |  | SIC | 2011 | Electrical and SCADA Room | 00101114 | PAC Control Panel CPU | [6 empty] | 11 |  | Central | W - Storage Elevated Tank |  |  |  |  | OPERATING | W-WW | 2 | 3 |  |  |  | The asset was observed to be in good condition. Asset to be replaced in the long term. | 0 |  | 0 |  | 2000 | IMG_3304 | North Richmond Hill Coons Road ET Capital Project 2 |  |  | 0 |  | 0 |  | 0 | good
5672 | 00086793 | NRH | NRETCR_PCS_OIT1 |  |  |  | SIC | 2011 | Electrical and SCADA Room | 00101114 | PAC Control Panel OIT | [6 empty] | 11 |  | Central | W - Storage Elevated Tank |  |  |  |  | OPERATING | W-WW | 2 | 2 |  |  |  | The asset was observed to be in good condition. Asset to be replaced in the long term. | 0 |  | 0 |  | 2000 | IMG_3304 | North Richmond Hill Coons Road ET Capital Project 2 |  |  | 0 |  | 0 |  | 0 | good
5673 | 00040938 | NRH | Diameter: 450mm, Cla-Val Model 631-06BCDNSYKCX |  |  |  | PM | 2011 | Valve Room | 00101111 | Elevated Tank Inlet Line Flow Control, Altitude & Check Valve | M00038 | [5 empty] | 20 |  | Central | W - Storage Elevated Tank | Process Mechanical | 20802001E |  |  | OPERATING | W-WW | 3 | 4 | Minor corrosion was observed. |  |  | The asset was observed to be in fair condition. Asset to be replaced in the long term. | 0 |  | 0 |  | 10000 | IMG_3526 | North Richmond Hill Coons Road ET Capital Project 2 |  |  | 0 |  | 0 |  | 0 | minor corrosion
5674 | 00086799 | NRH | NRETCR_PCS_NAC1_RAD2, inside PAC Control Panel |  |  |  | SIC | 2011 | Electrical and SCADA Room | 00101114 | PAC Control Panel Radio 2 | [6 empty] | 11 |  | Central | W - Storage Elevated Tank |  |  |  |  | OPERATING | W-WW | 2 | 2 |  |  |  | The asset was observed to be in good condition. Asset to be replaced in the long term. | 0 |  | 0 |  | 2000 | IMG_3303 | North Richmond Hill Coons Road ET Capital Project 2 |  |  | 0 |  | 0 |  | 0 | good
5675 | 00041019 | NRH | Eemax model SP3012: 3KW, 120VAC |  |  |  | BM | 2011 | Vestibule | 00101118 | Vestibule Tankless Water Heater | M01078 | [5 empty] | 20 |  | Central | W - Storage Elevated Tank | Building Mechanical | 1001048 |  |  | OPERATING | W-WW | 2 | 2 |  |  |  | The asset was observed to be in good condition. Asset to be replaced in the long term. | 0 |  | 0 |  | 1000 | IMG_3732 | North Richmond Hill Coons Road ET Capital Project 2 |  |  | 0 |  | 0 |  | 0 | Good
5676 | 00040948 | NRH | Diameter: 100mm, Mueller Model |  |  |  | PM | 2011 | Valve Room | 00101111 | Elevated Tank Circulation Line Gate Valve 1 | M00671 | [5 empty] | 20 |  | Central | W - Storage Elevated Tank | Process Mechanical | FIG 2360 |  |  | OPERATING | W-WW | 2 | 3 |  |  |  | The asset was observed to be in good condition. Asset to be replaced in the long term. | 0 |  | 0 |  | 2000 | IMG_3555 | North Richmond Hill Coons Road ET Capital Project 2 |  |  | 0 |  | 0 |  | 0 | Good
5677 | 00040931 | NRH | Diameter: 100mm, Mueller Model |  |  |  | PM | 2011 | Valve Room | 00101111 | Elevated Tank Pressure Relief Line Gate Valve | M00671 | [5 empty] | 20 |  | Central | W - Storage Elevated Tank | Process Mechanical | FIG. 2360 |  |  | OPERATING | W-WW | 2 | 2 |  |  |  | The asset was observed to be in good condition. Asset to be replaced in the long term. | 0 |  | 0 |  | 2000 | IMG_3602 | North Richmond Hill Coons Road ET Capital Project 2 |  |  | 0 |  | 0 |  | 0 | Good
5678 | 00040962 | NRH | NRETCR_BLDS_TSL1 |  |  |  | SIC | 2011 | Valve Room | 00101111 | Valve Room Lower Temperature Switch | M00076 |  |  |  | Temperature |  | 11 |  | Central | W - Storage Elevated Tank | Instrumentation and Control | T631A 1063 |  |  | OPERATING | W-WW | 2 | 1 |  |  |  | The asset was observed to be in good condition. Asset to be replaced in the long term. | 0 |  | 0 |  | 700 | IMG_3185 | North Richmond Hill Coons Road ET Capital Project 2 |  |  | 0 |  | 0 |  | 0 | good
5679 | 00041015 | NRH | NRETCR_HS_EYEW1_FSH1 |  |  |  | SIC | 2011 | Vestibule | 00101118 | Eyewash Station & Emergency Shower Flow Sensor | [6 empty] | 11 |  | Central | W - Storage Elevated Tank | Instrumentation and Control |  |  |  | OPERATING | W-WW | 2 | 2 |  |  |  | The asset was observed to be in good condition. Asset to be replaced in the long term. | 0 |  | 0 |  | 700 | IMG_3130 | North Richmond Hill Coons Road ET Capital Project 2 |  |  | 0 |  | 0 |  | 0 | good
5681 | 00047862 | NRH | Diameter: 38mm backflow preventer, Watts Model 007QTS |  |  |  | PM | 2011 | Valve Room | 00101111 | Elevated Tank Potable Cold Water Line Double Check Valve Bacfklow Preventer | M00145 | [5 empty] | 20 |  | Central | W - Storage Elevated Tank | Process Mechanical | 107514 |  |  | OPERATING | W-WW | 2 | 2 |  |  |  | The asset was observed to be in good condition. Asset to be replaced in the long term. | 0 |  | 0 |  | 2000 | IMG_3476 | North Richmond Hill Coons Road ET Capital Project 2 |  |  | 0 |  | 0 |  | 0 | Good
5682 | 00040963 | NRH | Eemax model EX240T2T EE: 24KW, 120/208 |  |  |  | BM | 2011 | Valve Room | 00101111 | Valve Room Tankless Water Heater | M01078 | [5 empty] | 20 |  | Central | W - Storage Elevated Tank | Building Mechanical | 995248 |  |  | OPERATING | W-WW | 2 | 2 |  |  |  | The asset was observed to be in good condition. Asset to be replaced in the long term. | 0 |  | 0 |  | 4000 | IMG_3480 | North Richmond Hill Coons Road ET Capital Project 2 |  |  | 0 |  | 0 |  | 0 | Good
5683 | 00040953 | NRH | Diameter: 75mm, Mueller Model |  |  |  | PM | 2011 | Valve Room | 00101111 | Elevated Tank Circulation Line Gate Valve 2 | M00671 | [5 empty] | 20 |  | Central | W - Storage Elevated Tank | Process Mechanical | FIG 2360 |  |  | OPERATING | W-WW | 2 | 3 |  |  |  | The asset was observed to be in good condition. Asset to be replaced in the long term. | 0 |  | 0 |  | 2000 | IMG_3503 | North Richmond Hill Coons Road ET Capital Project 2 |  |  | 0 |  | 0 |  | 0 | Good
5684 | 00047861 | NRH | Diameter: 50mm, Watts Model 909-S |  |  |  | PM | 2011 | Valve Room | 00101111 | Elevated Tank Potable Cold Water Line Reduced Pressure Principle Backflow Preventer Potable Cold Water Line Reduced Pressure Principle Backflow Preventer | M00145 | [5 empty] | 20 |  | Central | W - Storage Elevated Tank | Process Mechanical | 459528 |  |  | OPERATING | W-WW | 2 | 2 |  |  |  | The asset was observed to be in good condition. Asset to be replaced in the long term. | 0 |  | 0 |  | 2000 | IMG_3478 | North Richmond Hill Coons Road ET Capital Project 2 |  |  | 0 |  | 0 |  | 0 | Good
5685 | 00041003 | NRH | Wall-mounted unit heater by Ouellet, 3.0KW/600V/3p |  |  |  | BM | 2011 | Ammonium Sulphate Room | 00101113 | Ammonium Sulphate Room Electric Heater | M00111 | [5 empty] | 20 |  | Central | W - Storage Elevated Tank | Building Mechanical |  |  |  | OPERATING | W-WW | 2 | 2 |  |  |  | The asset was observed to be in good condition. Asset to be replaced in the long term. | 0 |  | 0 |  | 3000 | IMG_3786 | North Richmond Hill Coons Road ET Capital Project 2 |  |  | 0 |  | 0 |  | 0 | Good
5686 | 00040952 | NRH | Diameter: 75mm, Val-matic Swing-Flex Model No. 503A |  |  |  | PM | 2011 | Valve Room | 00101111 | Elevated Tank Circulation Line Check Valve | M00926 | [5 empty] | 20 |  | Central | W - Storage Elevated Tank | Process Mechanical | 503A |  |  | OPERATING | W-WW | 2 | 3 |  |  |  | The asset was observed to be in good condition. Asset to be replaced in the long term. | 0 |  | 0 |  | 3000 | IMG_3499 | North Richmond Hill Coons Road ET Capital Project 2 |  |  | 0 |  | 0 |  | 0 | Good
5687 | 00040983 | NRH | Wall-mounted unit heater by Ouellet, 5KW/600V/3p |  |  |  | BM | 2011 | Electrical and SCADA Room | 00101114 | Electrical & SCADA Room Electric Heater | M00111 | [5 empty] | 20 |  | Central | W - Storage Elevated Tank | Building Mechanical |  |  |  | OPERATING | W-WW | 2 | 2 |  |  |  | The asset was observed to be in good condition. Asset to be replaced in the long term. | 0 |  | 0 |  | 3000 | IMG_3456 | North Richmond Hill Coons Road ET Capital Project 2 |  |  | 0 |  | 0 |  | 0 | Good
5688 | 00086808 | NRH | NRETCR_BLDS_SU1_LSHH1 |  |  |  | SIC | 2011 | Gas Chlorination Room | 00101112 | Gas Chlorination Room Sump Level Switch | [6 empty] | 11 |  | Central | W - Storage Elevated Tank |  |  |  |  | OPERATING | W-WW | 2 | 2 |  |  |  | The asset was observed to be in good condition. Asset to be replaced in the long term. | 0 |  | 0 |  | 1500 | IMG_3779 | North Richmond Hill Coons Road ET Capital Project 2 |  |  | 0 |  | 0 |  | 0 | good
5689 |  | NRH |  |  |  |  | ES | 2010 |  | 00101111 | Circulating Pump Starter | [6 empty] | 14 | [9 empty] | 2 | 2 |  |  |  | The asset was observed to be in good condition. Asset to be replaced in the long term. | 0 |  | 0 |  | 5000 | PXL_20210929_132252439 | North Richmond Hill Coons Road ET Capital Project 2 |  |  | 0 |  | 0 |  | 0 | good
5690 | 00087414 | NRH | Diameter: 13 mm, Watts Model 007QT |  |  |  | PM | 2011 | Ammonium Sulphate Room | 00101113 | Backflow Preventer | [6 empty] | 20 |  | Central | W - Storage Elevated Tank |  |  |  |  | OPERATING | W-WW | 2 | 2 |  |  |  | The asset was observed to be in good condition. Asset to be replaced in the long term. | 0 |  | 0 |  | 1200 | IMG_3760 | North Richmond Hill Coons Road ET Capital Project 2 |  |  | 0 |  | 0 |  | 0 | Good
5691 | 00040956 | NRH | Instrumentation,Analysers,Chlorine,Total Chlorine,CL17, NRETCR_TWR_AIT1 |  |  |  | SIC | 2011 | Valve Room | 00101111 | Inlet Total Chlorine Analyzer | M00482 | CL-17 |  |  | Chlorine |  | 11 |  | Central | W - Storage Elevated Tank | Instrumentation and Control | 1.0120037737E+012 |  |  | OPERATING | W-WW | 2 | 2 |  |  |  | The asset was observed to be in good condition. Asset to be replaced in the long term. | 0 |  | 0 |  | 28000 | IMG_3204 | North Richmond Hill Coons Road ET Capital Project 2 |  |  | 0 |  | 0 |  | 0 | good
5692 |  | NRH | 2 flood light, 2 pole lights |  |  |  | ES | 2011 |  | 00101119 | Outdoor Lighting | [6 empty] | 15 |  |  |  |  | 85-624342 |  |  |  |  | 2 | 2 |  |  |  | The asset was observed to be in good condition. Asset to be replaced in the long term. | 0 |  | 0 |  | 12000 | PXL_20210929_130211337 | North Richmond Hill Coons Road ET Capital Project 2 |  |  | 0 |  | 0 |  | 0 | good
5693 |  | NRH | 600V, 100A |  |  |  | ES | 2010 |  | 00101111 | Water Heater Fused Disconnect Switch | [6 empty] | 14 | [9 empty] | 2 | 2 |  | Missing was observed arc flash label. |  | The asset was observed to be in good condition.Install arc flash label. Asset to be replaced in the long term. | 500 |  | 0 |  | 4000 | PXL_20210929_132246213 | North Richmond Hill Coons Road ET Capital Project 2 |  |  | 0 | Install arc flash label. | 500 | 2 | 0 | good | missing arc flash label
5694 | 00040990 | NRH | FRP Radial Fume Exhauster |  |  |  | BM | 2011 | Gas Chlorination Room | 00101115 | Chlorine Scrubber Blower | M00742 | [5 empty] | 20 |  | Central | W - Storage Elevated Tank | Building Mechanical | F10-1920 |  |  | OPERATING | W-WW | 2 | 3 |  |  |  | The asset was observed to be in good condition. Asset to be replaced in the long term. | 0 |  | 0 |  | 20000 | IMG_3690 | North Richmond Hill Coons Road ET Capital Project 2 |  |  | 0 |  | 0 |  | 0 | Good
5695 | 00045455 | NRH | NRETCR_TWR_LCV1_POS1 |  |  |  | SIC | 2011 | Valve Room | 00101111 | Tank Inlet Line Attitude Valve Controller and Transmitter | [6 empty] | 11 | [7 empty] | OPERATING | W-WW | 2 | 2 |  |  |  | The asset was observed to be in good condition. Asset to be replaced in the long term. | 0 |  | 0 |  | 15000 | IMG_3252 | North Richmond Hill Coons Road ET Capital Project 2 |  |  | 0 |  | 0 |  | 0 | good
5698 |  | NRH | floor drain within the facility |  |  |  | BM | 2011 |  | 00101111 | Floor Drain | [6 empty] | 20 | [9 empty] | 3 | 2 | Floor water condensation near sampling drain was observed. |  |  | The asset was observed to be in fair condition. Asset to be replaced in the long term. | 0 |  | 0 |  | 30000 | IMG_3207 | North Richmond Hill Coons Road ET Capital Project 2 |  |  | 0 |  | 0 |  | 0 | Floor water condensation near sampling drain.
5699 |  | NRH | Not in service. |  |  |  | HSS | 2011 |  | 00101113 | Ammonia Gas Detector Remote Unit | [6 empty] | 11 | [9 empty] | 2 | 3 |  |  |  | The asset was observed to be in good condition. Asset to be replaced in the long term. | 0 |  | 0 |  | 3000 | IMG_3140 | North Richmond Hill Coons Road ET Capital Project 2 |  |  | 0 |  | 0 |  | 0 | good
5700 |  | NRH |  |  |  |  | HSS | 2011 |  | 00101113 | Ammonium Sulphate Room Smoke Detector | [6 empty] | 11 | [9 empty] | 2 | 2 |  |  |  | The asset was observed to be in good condition. Asset to be replaced in the long term. | 0 |  | 0 |  | 800 | IMG_3145 | North Richmond Hill Coons Road ET Capital Project 2 |  |  | 0 |  | 0 |  | 0 | good
5701 |  | NRH |  |  |  |  | HSS | 2011 |  | 00101112 | Gas Chlorination Room Smoke Detector | [6 empty] | 5 | [9 empty] | 3 | 3 | The smoke detector was covered was observed. |  |  | The asset was observed to be in fair condition. Asset to be replaced in the short term. | 0 |  | 0 |  | 800 | IMG_3154 | North Richmond Hill Coons Road ET Capital Project 1 |  |  | 0 |  | 0 |  | 0 | The smoke detector was covered.
5702 |  | NRH | Manufacturer: Bosch |  |  |  | SIC | 2011 |  |  | Facility Security System Panel | [6 empty] | 11 | [9 empty] | 2 | 3 |  |  |  | The asset was observed to be in good condition. Asset to be replaced in the long term. | 0 |  | 0 |  | 42000 | IMG_3169 | North Richmond Hill Coons Road ET Capital Project 2 |  |  | 0 |  | 0 |  | 0 | good
5703 |  | NRH | Manufacturer: Bosch |  |  |  | SIC | 2011 |  |  | Facility Security System Touchpad | [6 empty] | 11 | [9 empty] | 2 | 3 |  |  |  | The asset was observed to be in good condition. Asset to be replaced in the long term. | 0 |  | 0 |  | 2500 | IMG_3171 | North Richmond Hill Coons Road ET Capital Project 2 |  |  | 0 |  | 0 |  | 0 | good
5704 | 00040994 | NRH |  |  |  |  | HSS | 2011 |  | 00101112 | Gas Chlorination Room Chlorine Gas Detector | [6 empty] | 11 | [9 empty] | 2 | 3 |  |  |  | The asset was observed to be in good condition. Asset to be replaced in the long term. | 0 |  | 0 |  | 3000 | IMG_3181 | North Richmond Hill Coons Road ET Capital Project 2 |  |  | 0 |  | 0 |  | 0 | good
5706 |  | NRH |  |  |  |  | HSS | 2011 |  | 00101111 | Valve Room Smoke Detector | [6 empty] | 11 | [9 empty] | 2 | 3 |  |  |  | The asset was observed to be in good condition. Asset to be replaced in the long term. | 0 |  | 0 |  | 800 | IMG_3210 | North Richmond Hill Coons Road ET Capital Project 2 |  |  | 0 |  | 0 |  | 0 | good
5707 | 00040995 | NRH | Not in service. |  |  |  | HSS | 2011 |  | 00101113 | Ammonia Gas Detector | [6 empty] | 11 | [9 empty] | 2 | 3 |  |  |  | The asset was observed to be in good condition. Asset to be replaced in the long term. | 0 |  | 0 |  | 3000 | IMG_3179 | North Richmond Hill Coons Road ET Capital Project 2 |  |  | 0 |  | 0 |  | 0 | good
5708 |  | NRH | Total of 3. |  |  |  | HSS | 2010 |  | 00101116 | Fire Extinguisers | [6 empty] | 10 | [9 empty] | 2 | 3 |  |  |  | The asset was observed to be in good condition. Asset to be replaced in the intermediate term. | 0 |  | 0 |  | 500 | IMG_3187 | North Richmond Hill Coons Road ET Capital Project 1 |  |  | 0 |  | 0 |  | 0 | good
5841 |  | NRH |  |  |  |  | SC | 2011 |  | 00101113 | Ammonium Sulphate Room Concrete Floor Slab | [6 empty] | 50 | [9 empty] | 2 | 3 |  |  |  | The asset was observed to be in good condition. Provision for structural repairs every 10 years. Asset to be replaced at the end of remaining service life. | 0 | 2031 | 0 |  | 20000 | IMG_9038 |  | North Richmond Hill Coons Road ET Capital Project 1 |  | 0 |  | 0 |  | 0 | Good
5842 |  | NRH |  |  |  |  | SC | 2011 |  | 00101113 | Ammonium Sulphate Room Composite Roof Slab | [6 empty] | 50 | [9 empty] | 2 | 3 |  |  |  | The asset was observed to be in good condition. Asset to be replaced at the end of remaining service life. | 0 |  | 0 |  | 25000 | IMG_9040 |  |  |  | 0 |  | 0 |  | 0 | Good
5843 |  | NRH |  |  |  |  | SC | 2011 |  | 00101113 | Ammonium Sulphate Room Masonry Blockwall Ammonium Sulphate Room Masonry Block Wall | [6 empty] | 50 | [9 empty] | 2 | 3 |  |  |  | The asset was observed to be in good condition. Provision for structural repairs every 10 years. Asset to be replaced at the end of remaining service life. | 0 | 2031 | 0 |  | 30000 | IMG_9039 |  | North Richmond Hill Coons Road ET Capital Project 1 |  | 0 |  | 0 |  | 0 | Good
5844 |  | NRH |  |  |  |  | SC | 2011 |  | 00101115 | Atrium Concrete Floor Slab Floor Slab | [6 empty] | 50 | [9 empty] | 2 | 3 |  |  |  | The asset was observed to be in good condition. Provision for structural repairs every 10 years. Asset to be replaced at the end of remaining service life. | 0 | 2031 | 0 |  | 25000 | IMG_9044 |  | North Richmond Hill Coons Road ET Capital Project 1 |  | 0 |  | 0 |  | 0 | Good
5845 |  | NRH |  |  |  |  | SC | 2011 |  | 00101115 | Atrium Masonry Block Wall Atrium Masonry Block Wall | [6 empty] | 50 | [9 empty] | 2 | 3 |  |  |  | The asset was observed to be in good condition. Provision for structural repairs every 10 years. Asset to be replaced at the end of remaining service life. | 0 | 2031 | 0 |  | 25000 | IMG_9044 |  | North Richmond Hill Coons Road ET Capital Project 1 |  | 0 |  | 0 |  | 0 | Good
5846 |  | NRH |  |  |  |  | SC | 2011 |  | 00101112 | Gas Chlorination Room Concrete Floor Slab | [6 empty] | 50 | [9 empty] | 2 | 3 |  |  |  | The asset was observed to be in good condition. Provision for structural repairs every 10 years. Asset to be replaced at the end of remaining service life. | 0 | 2031 | 0 |  | 6000 | IMG_9041 |  | North Richmond Hill Coons Road ET Capital Project 1 |  | 0 |  | 0 |  | 0 | Good
5847 |  | NRH |  |  |  |  | SC | 2011 |  | 00101115 | Atrium Aluminum Guardrail | [6 empty] | 50 | [9 empty] | 2 | 3 |  |  |  | The asset was observed to be in good condition. Asset to be replaced at the end of remaining service life. | 0 |  | 0 |  | 8000 | IMG_9045 |  |  |  | 0 |  | 0 |  | 0 | Good
5849 |  | NRH |  |  |  |  | SC | 2011 |  | 00101112 | Gas Chlorination Concrete Roof Slab | [6 empty] | 50 | [9 empty] | 2 | 3 |  |  |  | The asset was observed to be in good condition. Provision for structural repairs every 10 years. Asset to be replaced at the end of remaining service life. | 0 | 2031 | 0 |  | 7000 | IMG_9042 |  | North Richmond Hill Coons Road ET Capital Project 1 |  | 0 |  | 0 |  | 0 | Good
5850 |  | NRH |  |  |  |  | SC | 2011 |  | 00101112 | Gas Chlorination Masonry Blockwall | [6 empty] | 50 | [9 empty] | 2 | 3 |  |  |  | The asset was observed to be in good condition. Asset to be replaced at the end of remaining service life. | 0 |  | 0 |  | 15000 | IMG_9041 |  |  |  | 0 |  | 0 |  | 0 | Good
5851 |  | NRH |  |  |  |  | SC | 2011 |  | 00101114 | Electrical and SCADA Room Concrete Floor Slab | [6 empty] | 50 | [9 empty] | 2 | 3 |  |  |  | The asset was observed to be in good condition. Provision for structural repairs every 10 years. Asset to be replaced at the end of remaining service life. | 0 | 2031 | 0 |  | 21000 | IMG_9050 |  | North Richmond Hill Coons Road ET Capital Project 1 |  | 0 |  | 0 |  | 0 | Good
5852 |  | NRH |  |  |  |  | SC | 2011 |  | 00101114 | Electrical and SCADA Room Composite Roof Slab | [6 empty] | 50 | [9 empty] | 2 | 3 |  |  |  | The asset was observed to be in good condition. Asset to be replaced at the end of remaining service life. | 0 |  | 0 |  | 23000 | IMG_9051 |  |  |  | 0 |  | 0 |  | 0 | Good
5853 |  | NRH |  |  |  |  | SC | 2011 |  | 00101114 | Electrical and SCADA Room Masonry Blockwall | [6 empty] | 50 | [9 empty] | 2 | 3 |  |  |  | The asset was observed to be in good condition. Asset to be replaced at the end of remaining service life. | 0 |  | 0 |  | 23000 | IMG_9053 |  |  |  | 0 |  | 0 |  | 0 | Good
5855 |  | NRH |  |  |  |  | SC | 2011 |  | 00101119 | Elevated Tank Concrete Foundation | [6 empty] | 50 | [9 empty] | 2 | 4 |  |  |  | The asset was observed to be in good condition. Provision for structural repairs every 10 years. Asset to be replaced at the end of remaining service life. | 0 | 2031 | 0 |  | 600000 |  |  | North Richmond Hill Coons Road ET Capital Project 1 |  | 0 |  | 0 |  | 0 | Good
5856 |  | NRH |  |  |  |  | SC | 2011 |  | 00101116 | Elevated Tank Concrete Pedestal | [6 empty] | 50 | [9 empty] | 2 | 4 |  |  |  | The asset was observed to be in good condition. Provision for structural repairs every 10 years. Asset to be replaced at the end of remaining service life. | 0 | 2031 | 0 |  | 1100000 | IMG_9028 |  | North Richmond Hill Coons Road ET Capital Project 1 |  | 0 |  | 0 |  | 0 | Good
5857 |  | NRH |  |  |  |  | SC | 2011 |  | 00101119 | Elevated Tank Exterior Coating | [6 empty] | 50 | [9 empty] | 2 | 4 |  |  |  | The asset was observed to be in good condition. Asset to be replaced at the end of remaining service life. | 0 |  | 0 |  | 1000000 | IMG_9027 |  |  |  | 0 |  | 0 |  | 0 | Good
5858 |  | NRH |  |  |  |  | SC | 2011 |  | 00101119 | Elevated Tank Interior Coating | [6 empty] | 50 | [9 empty] | 2 | 4 |  |  |  | The asset was observed to be in good condition. Asset to be replaced at the end of remaining service life. | 0 |  | 0 |  | 550000 |  |  |  |  | 0 |  | 0 |  | 0 | Good
5859 |  | NRH |  |  |  |  | SC | 2011 |  | 00101119 | Elevated Tank Guardrail Elevated Tank Roof Guardrail | [6 empty] | 50 | [9 empty] | 2 | 3 |  |  |  | The asset was observed to be in good condition. Asset to be replaced at the end of remaining service life. | 0 |  | 0 |  | 40000 | IMG_9111 |  |  |  | 0 |  | 0 |  | 0 | Good
5860 |  | NRH |  |  |  |  | SC | 2011 |  | 00101119 | Elevated Tank Steel Tank | [6 empty] | 50 | [9 empty] | 2 | 5 |  |  |  | The asset was observed to be in good condition. Asset to be replaced at the end of remaining service life. | 0 |  | 0 |  | 1100000 | IMG_9027 |  |  |  | 0 |  | 0 |  | 0 | Good
5861 |  | NRH |  |  |  |  | SC | 2011 |  | 00101111 | Valve Room Concrete Floor Slab | [6 empty] | 50 | [9 empty] | 2 | 3 |  | Minor harilne cracking noted was observed. |  | The asset was observed to be in good condition. Provision for structural repairs every 10 years. Asset to be replaced at the end of remaining service life. | 0 | 2031 | 0 |  | 72000 | IMG_9047 |  | North Richmond Hill Coons Road ET Capital Project 1 |  | 0 |  | 0 |  | 0 | Good | Minor harilne cracking noted
5862 |  | NRH |  |  |  |  | SC | 2011 |  | 00101111 | Valve Room Composite Roof Slab | [6 empty] | 50 | [9 empty] | 2 | 3 |  |  |  | The asset was observed to be in good condition. Asset to be replaced at the end of remaining service life. | 0 |  | 0 |  | 80000 | IMG_9046 |  |  |  | 0 |  | 0 |  | 0 | Good
5863 |  | NRH |  |  |  |  | SC | 2011 |  | 00101111 | Valve Room Mansonry Block Wall | [6 empty] | 50 | [9 empty] | 2 | 3 |  |  |  | The asset was observed to be in good condition. Provision for structural repairs every 10 years. Asset to be replaced at the end of remaining service life. | 0 | 2031 | 0 |  | 50000 | IMG_9048 |  | North Richmond Hill Coons Road ET Capital Project 1 |  | 0 |  | 0 |  | 0 | Good
5864 |  | NRH |  |  |  |  | SC | 2011 |  | 00101118 | Vestibule Concrete Floor Slab | [6 empty] | 50 | [9 empty] | 2 | 3 |  |  |  | The asset was observed to be in good condition. Provision for structural repairs every 10 years. Asset to be replaced at the end of remaining service life. | 0 | 2031 | 0 |  | 7000 | IMG_9036 |  | North Richmond Hill Coons Road ET Capital Project 1 |  | 0 |  | 0 |  | 0 | Good
5865 |  | NRH |  |  |  |  | SC | 2011 |  | 00101118 | Vestibule Composite Roof Slab | [6 empty] | 50 | [9 empty] | 2 | 3 |  |  |  | The asset was observed to be in good condition. Asset to be replaced at the end of remaining service life. | 0 |  | 0 |  | 8000 | IMG_9034 |  |  |  | 0 |  | 0 |  | 0 | Good
5866 |  | NRH |  |  |  |  | SC | 2011 |  | 00101118 | Vestibule Masonry Blockwall | [6 empty] | 50 | [9 empty] | 2 | 3 |  |  |  | The asset was observed to be in good condition. Asset to be replaced at the end of remaining service life. | 0 |  | 0 |  | 15000 | IMG_9034 |  |  |  | 0 |  | 0 |  | 0 | Good
5867 |  | NRH |  |  |  |  | SC | 2011 |  | 00101117 | Valve Chamber Access Hatch | [6 empty] | 50 | [9 empty] | 2 | 3 |  |  |  | The asset was observed to be in good condition. Asset to be replaced at the end of remaining service life. | 0 |  | 0 |  | 5000 | IMG_9075 |  |  |  | 0 |  | 0 |  | 0 | Good
5868 |  | NRH |  |  |  |  | SC | 2011 |  | 00101117 | Valve Chamber Access Ladder | [6 empty] | 50 | [9 empty] | 2 | 3 |  |  |  | The asset was observed to be in good condition. Asset to be replaced at the end of remaining service life. | 0 |  | 0 |  | 5000 | IMG_9071 |  |  |  | 0 |  | 0 |  | 0 | Good
5869 |  | NRH |  |  |  |  | SC | 2011 |  | 00101117 | Valve Chamber Concrete Structure | [6 empty] | 50 | [9 empty] | 2 | 3 |  |  |  | The asset was observed to be in good condition. Provision for structural repairs every 10 years. Asset to be replaced at the end of remaining service life. | 0 | 2031 | 0 |  | 100000 | IMG_9073 |  | North Richmond Hill Coons Road ET Capital Project 1 |  | 0 |  | 0 |  | 0 | Good
5870 |  | NRH | Ground to platform |  |  |  | SC | 2011 |  | 00101116 | Elevated Tank Ladder (Base to Platform) | [6 empty] | 50 | [9 empty] | 2 | 4 |  |  |  | The asset was observed to be in good condition. Asset to be replaced at the end of remaining service life. | 0 |  | 0 |  | 20000 | IMG_9068 |  |  |  | 0 |  | 0 |  | 0 | Good
5871 |  | NRH | Platform to tank exterior |  |  |  | SC | 2011 |  | 00101116 | Elevated Tank Ladder (Platform to Roof) | [6 empty] | 50 | [9 empty] | 2 | 4 |  |  |  | The asset was observed to be in good condition. Asset to be replaced at the end of remaining service life. | 0 |  | 0 |  | 8000 | IMG_9130 |  |  |  | 0 |  | 0 |  | 0 | Good
5872 |  | NRH | Platform to u/s tank |  |  |  | SC | 2011 |  | 00101116 | Elevated Tank Ladder (Platform to U/S Tank) | [6 empty] | 50 | [9 empty] | 2 | 4 |  |  |  | The asset was observed to be in good condition. Asset to be replaced at the end of remaining service life. | 0 |  | 0 |  | 3000 | IMG_9099 |  |  |  | 0 |  | 0 |  | 0 | Good
5873 |  | NRH |  |  |  |  | SC | 2011 |  | 00101116 | Elevated Tank Roof Hatch 1 | [6 empty] | 50 | [9 empty] | 2 | 3 |  |  |  | The asset was observed to be in good condition. Asset to be replaced at the end of remaining service life. | 0 |  | 0 |  | 5000 | IMG_9129 |  |  |  | 0 |  | 0 |  | 0 | Good
5874 |  | NRH |  |  |  |  | SC | 2011 |  | 00101116 | Elevated Tank Roof Hatch 2 | [6 empty] | 50 | [9 empty] | 2 | 3 |  |  |  | The asset was observed to be in good condition. Asset to be replaced at the end of remaining service life. | 0 |  | 0 |  | 5000 | IMG_9127 |  |  |  | 0 |  | 0 |  | 0 | Good
5875 |  | NRH |  |  |  |  | SC | 2011 |  | 00101116 | Elevated Tank Roof Hatch/Vent | [6 empty] | 50 | [9 empty] | 2 | 3 |  |  |  | The asset was observed to be in good condition. Asset to be replaced at the end of remaining service life. | 0 |  | 0 |  | 5000 | IMG_9128 |  |  |  | 0 |  | 0 |  | 0 | Good
5876 |  | NRH |  |  |  |  | HSS | 2011 |  | 00101116 | Elevated Tank Davit Arm Base | [6 empty] | 11 | [9 empty] | 2 | 3 |  |  |  | The asset was observed to be in good condition. Asset to be replaced in the long term. | 0 |  | 0 |  | 5000 | IMG_9131 | North Richmond Hill Coons Road ET Capital Project 2 |  |  | 0 |  | 0 |  | 0 | Good
5877 |  | NRH |  |  |  |  | SC | 2011 |  | 00101116 | Elevated Tank Tank Hatch | [6 empty] | 50 | [9 empty] | 2 | 3 |  |  |  | The asset was observed to be in good condition. Asset to be replaced at the end of remaining service life. | 0 |  | 0 |  | 5000 | IMG_9099 |  |  |  | 0 |  | 0 |  | 0 | Good
5878 |  | NRH |  |  |  |  | SW | 2011 |  | 00101117 | Dechlorination Chamber Access Ladder | [6 empty] | 10 | [9 empty] | 2 | 2 |  |  |  | The asset was observed to be in good condition. Asset to be replaced in the intermediate term. | 0 |  | 0 |  | 2000 | IMG_9091 | North Richmond Hill Coons Road ET Capital Project 1 |  |  | 0 |  | 0 |  | 0 | Good
5879 |  | NRH |  |  |  |  | SW | 2011 |  | 00101117 | Dechlorination Chamber Concrete Structure | [6 empty] | 10 | [9 empty] | 2 | 3 |  |  |  | The asset was observed to be in good condition. Asset to be replaced in the intermediate term. | 0 |  | 0 |  | 10000 | IMG_9091 | North Richmond Hill Coons Road ET Capital Project 1 |  |  | 0 |  | 0 |  | 0 | Good
5880 |  | NRH |  |  |  |  | SW | 2011 |  | 00101117 | Dechlorination Chamber Manhole Frame and Cover | [6 empty] | 10 | [9 empty] | 2 | 2 |  |  |  | The asset was observed to be in good condition. Asset to be replaced in the intermediate term. | 0 |  | 0 |  | 3000 | IMG_9090 | North Richmond Hill Coons Road ET Capital Project 1 |  |  | 0 |  | 0 |  | 0 | Good
5881 |  | NRH |  |  |  |  | SC | 2011 |  | 00101116 | Elevated Tank Platform | [6 empty] | 50 | [9 empty] | 2 | 4 |  |  |  | The asset was observed to be in good condition. Asset to be replaced at the end of remaining service life. | 0 |  | 0 |  | 50000 | IMG_9095 |  |  |  | 0 |  | 0 |  | 0 | Good
5882 |  | NRH |  |  |  |  | SC | 2011 |  | 00101115 | Atrium Aluminum Staircase | [6 empty] | 50 | [9 empty] | 2 | 3 |  |  |  | The asset was observed to be in good condition. Asset to be replaced at the end of remaining service life. | 0 |  | 0 |  | 15000 | IMG_9045 |  |  |  | 0 |  | 0 |  | 0 | Good
5883 |  | NRH |  |  |  |  | AC | 2011 |  | 00101113 | Ammonium Sulphate Room Access Door (Single) | [6 empty] | 11 | [9 empty] | 2 | 1 |  |  |  | The asset was observed to be in good condition. Asset to be replaced in the long term. | 0 |  | 0 |  | 3500 | IMG_9037 | North Richmond Hill Coons Road ET Capital Project 2 |  |  | 0 |  | 0 |  | 0 | good
5884 |  | NRH |  |  |  |  | AC | 2011 |  | 00101113 | Ammonium Sulphate Room Protective Floor Coating | [6 empty] | 11 | [9 empty] | 2 | 1 |  |  |  | The asset was observed to be in good condition. Asset to be replaced in the long term. | 0 |  | 0 |  | 12000 | IMG_9039 | North Richmond Hill Coons Road ET Capital Project 2 |  |  | 0 |  | 0 |  | 0 | good
5885 |  | NRH |  |  |  |  | AC | 2011 |  | 00101113 | Ammonium Sulphate Room Wall Paint | [6 empty] | 11 | [9 empty] | 2 | 1 |  |  |  | The asset was observed to be in good condition. Asset to be replaced in the long term. | 0 |  | 0 |  | 2500 | IMG_9039 | North Richmond Hill Coons Road ET Capital Project 2 |  |  | 0 |  | 0 |  | 0 | good
5886 |  | NRH |  |  |  |  | AC | 2011 |  | 00101113 | Ammonium Sulphate Room Interior Window | [6 empty] | 11 | [9 empty] | 2 | 1 |  |  |  | The asset was observed to be in good condition. Asset to be replaced in the long term. | 0 |  | 0 |  | 3000 | IMG_9039 | North Richmond Hill Coons Road ET Capital Project 2 |  |  | 0 |  | 0 |  | 0 | good
5887 |  | NRH |  |  |  |  | AC | 2011 |  | 00101118 | Vestibule Access Door (Single) | [6 empty] | 11 | [9 empty] | 3 | 1 | Corrosion on hardware was observed. |  |  | The asset was observed to be in fair condition. Asset to be replaced in the long term. | 0 |  | 0 |  | 3500 | IMG_9031 | North Richmond Hill Coons Road ET Capital Project 2 |  |  | 0 |  | 0 |  | 0 | corrosion on hardware
5888 |  | NRH |  |  |  |  | AC | 2011 |  | 00101118 | Vestibule Protective Floor Coating | [6 empty] | 11 | [9 empty] | 2 | 1 |  |  |  | The asset was observed to be in good condition. Asset to be replaced in the long term. | 0 |  | 0 |  | 5000 | IMG_9035 | North Richmond Hill Coons Road ET Capital Project 2 |  |  | 0 |  | 0 |  | 0 | good
5889 |  | NRH |  |  |  |  | AC | 2011 |  | 00101118 | Vestibule Wall Paint | [6 empty] | 11 | [9 empty] | 2 | 1 |  |  |  | The asset was observed to be in good condition. Asset to be replaced in the long term. | 0 |  | 0 |  | 1500 | IMG_9035 | North Richmond Hill Coons Road ET Capital Project 2 |  |  | 0 |  | 0 |  | 0 | good
5890 |  | NRH |  |  |  |  | AC | 2011 |  | 00101112 | Gas Chlorination Room Access Door (Single) | [6 empty] | 11 | [9 empty] | 2 | 1 |  |  |  | The asset was observed to be in good condition. Asset to be replaced in the long term. | 0 |  | 0 |  | 3500 | IMG_9034 | North Richmond Hill Coons Road ET Capital Project 2 |  |  | 0 |  | 0 |  | 0 | good
5891 |  | NRH |  |  |  |  | AC | 2011 |  | 00101112 | Gas Chlorination Room Interior Window | [6 empty] | 11 | [9 empty] | 2 | 1 |  |  |  | The asset was observed to be in good condition. Asset to be replaced in the long term. | 0 |  | 0 |  | 6000 | IMG_9034 | North Richmond Hill Coons Road ET Capital Project 2 |  |  | 0 |  | 0 |  | 0 | good
5892 |  | NRH |  |  |  |  | AC | 2011 |  | 00101112 | Gas Chlorination Room Protective Floor Coating | [6 empty] | 11 | [9 empty] | 2 | 1 |  |  |  | The asset was observed to be in good condition. Asset to be replaced in the long term. | 0 |  | 0 |  | 5000 | IMG_9041 | North Richmond Hill Coons Road ET Capital Project 2 |  |  | 0 |  | 0 |  | 0 | good
5893 |  | NRH |  |  |  |  | AC | 2011 |  | 00101112 | Gas Chlorination Room Wall Paint | [6 empty] | 11 | [9 empty] | 2 | 1 |  |  |  | The asset was observed to be in good condition. Asset to be replaced in the long term. | 0 |  | 0 |  | 1500 | IMG_9041 | North Richmond Hill Coons Road ET Capital Project 2 |  |  | 0 |  | 0 |  | 0 | good
5894 |  | NRH |  |  |  |  | AC | 2011 |  | 00101115 | Atrium Protective Floor Coating | [6 empty] | 11 | [9 empty] | 2 | 1 |  |  |  | The asset was observed to be in good condition. Asset to be replaced in the long term. | 0 |  | 0 |  | 15000 | IMG_9045 | North Richmond Hill Coons Road ET Capital Project 2 |  |  | 0 |  | 0 |  | 0 | good
5895 |  | NRH |  |  |  |  | AC | 2011 |  | 00101115 | Atrium Wall Paint | [6 empty] | 11 | [9 empty] | 2 | 1 |  |  |  | The asset was observed to be in good condition. Asset to be replaced in the long term. | 0 |  | 0 |  | 2500 | IMG_9045 | North Richmond Hill Coons Road ET Capital Project 2 |  |  | 0 |  | 0 |  | 0 | good
5896 |  | NRH |  |  |  |  | AC | 2011 |  | 00101115 | Atrium Access Door (Double) | [6 empty] | 11 | [9 empty] | 2 | 1 |  |  |  | The asset was observed to be in good condition. Asset to be replaced in the long term. | 0 |  | 0 |  | 5500 | IMG_9043 | North Richmond Hill Coons Road ET Capital Project 2 |  |  | 0 |  | 0 |  | 0 | good
5897 |  | NRH |  |  |  |  | AC | 2011 |  | 00101111 | Valve Room Access Door (Double) | [6 empty] | 11 | [9 empty] | 2 | 1 |  |  |  | The asset was observed to be in good condition. Asset to be replaced in the long term. | 0 |  | 0 |  | 5500 | IMG_9045 | North Richmond Hill Coons Road ET Capital Project 2 |  |  | 0 |  | 0 |  | 0 | good
5898 |  | NRH |  |  |  |  | AC | 2011 |  | 00101111 | Valve Room Protective Floor Coating | [6 empty] | 11 | [9 empty] | 2 | 1 |  |  |  | The asset was observed to be in good condition. Asset to be replaced in the long term. | 0 |  | 0 |  | 45000 | IMG_9046 | North Richmond Hill Coons Road ET Capital Project 2 |  |  | 0 |  | 0 |  | 0 | good
5899 |  | NRH |  |  |  |  | AC | 2011 |  | 00101111 | Valve Room Wall Paint | [6 empty] | 11 | [9 empty] | 2 | 1 |  |  |  | The asset was observed to be in good condition. Asset to be replaced in the long term. | 0 |  | 0 |  | 5000 | IMG_9046 | North Richmond Hill Coons Road ET Capital Project 2 |  |  | 0 |  | 0 |  | 0 | good
5900 |  | NRH |  |  |  |  | AC | 2011 |  | 00101114 | Electrical and SCADA Room Access Door (Single) | [6 empty] | 11 | [9 empty] | 2 | 1 |  |  |  | The asset was observed to be in good condition. Asset to be replaced in the long term. | 0 |  | 0 |  | 3500 | IMG_9054 | North Richmond Hill Coons Road ET Capital Project 2 |  |  | 0 |  | 0 |  | 0 | good
5901 |  | NRH |  |  |  |  | AC | 2011 |  | 00101114 | Electrical and SCADA Room Wall Paint | [6 empty] | 11 | [9 empty] | 2 | 1 |  |  |  | The asset was observed to be in good condition. Asset to be replaced in the long term. | 0 |  | 0 |  | 2500 | IMG_9050 | North Richmond Hill Coons Road ET Capital Project 2 |  |  | 0 |  | 0 |  | 0 | good
5902 |  | NRH |  |  |  |  | AC | 2011 |  | 00101114 | Electrical and SCADA Room Protective Floor Coating | [6 empty] | 11 | [9 empty] | 2 | 1 |  |  |  | The asset was observed to be in good condition. Asset to be replaced in the long term. | 0 |  | 0 |  | 13000 | IMG_9050 | North Richmond Hill Coons Road ET Capital Project 2 |  |  | 0 |  | 0 |  | 0 | good
5903 |  | NRH |  |  |  |  | SC | 2011 |  | 00101112 | Gas Chlorination Room FRP Grating | [6 empty] | 50 | [9 empty] | 2 | 3 |  |  |  | The asset was observed to be in good condition. Asset to be replaced at the end of remaining service life. | 0 |  | 0 |  | 500 | IMG_9041 |  |  |  | 0 |  | 0 |  | 0 | Good
5904 |  | NRH |  |  |  |  | SC | 2011 |  | 00101113 | Ammonium Sulphate Room FRP Grating | [6 empty] | 50 | [9 empty] | 2 | 3 |  |  |  | The asset was observed to be in good condition. Asset to be replaced at the end of remaining service life. | 0 |  | 0 |  | 5000 | IMG_9038 |  |  |  | 0 |  | 0 |  | 0 | Good
5905 |  | NRH | around 6 antenna posts including a RFS microwave antenna. |  |  |  | SIC | 2011 |  | 00101119 | Elevated Tank Antennas and Communication System | [6 empty] | 11 | [9 empty] | 2 | 3 |  |  |  | The asset was observed to be in good condition. Asset to be replaced in the long term. | 0 |  | 0 |  | 100000 | IMG_9125 | North Richmond Hill Coons Road ET Capital Project 2 |  |  | 0 |  | 0 |  | 0 | good
5906 |  | NRH | 600mm x 600mm x 100mm |  |  |  | BM | 2011 |  | 00101111 | Valve Room Exhaust Fan Damper and Louver | [6 empty] | 20 | [9 empty] | 2 | 1 |  |  |  | The asset was observed to be in good condition. Asset to be replaced in the long term. | 0 |  | 0 |  | 3000 | IMG_3628 | North Richmond Hill Coons Road ET Capital Project 2 |  |  | 0 |  | 0 |  | 0 | Good
5907 |  | NRH | 600mm x 600mm x 100mm |  |  |  | BM | 2011 |  | 00101111 | Valve Room Air Intake Damper and Louver | [6 empty] | 20 | [9 empty] | 2 | 1 |  |  |  | The asset was observed to be in good condition. Asset to be replaced in the long term. | 0 |  | 0 |  | 3000 | IMG_3209 | North Richmond Hill Coons Road ET Capital Project 2 |  |  | 0 |  | 0 |  | 0 | Good
5908 |  | NRH | 450mm x 450mm x 100mm |  |  |  | BM | 2011 |  | 00101114 | Electrical & SCADA Room Air Intake Damper and Louver | [6 empty] | 20 | [9 empty] | 2 | 1 |  |  |  | The asset was observed to be in good condition. Asset to be replaced in the long term. | 0 |  | 0 |  | 3000 | IMG_3300 | North Richmond Hill Coons Road ET Capital Project 2 |  |  | 0 |  | 0 |  | 0 | Good
5909 |  | NRH | 450mm x 450mm x 100mm |  |  |  | BM | 2011 |  | 00101114 | Electrical & SCADA Room Exhaust Fan Damper and Louver | [6 empty] | 20 | [9 empty] | 2 | 1 |  |  |  | The asset was observed to be in good condition. Asset to be replaced in the long term. | 0 |  | 0 |  | 6000 | IMG_9053 | North Richmond Hill Coons Road ET Capital Project 2 |  |  | 0 |  | 0 |  | 0 | Good
5910 |  | NRH | 450mm x 450mm x 100mm |  |  |  | BM | 2011 |  | 00101112 | Gas Chlorination Room Air Intake Damper and Louver | [6 empty] | 20 | [9 empty] | 2 | 1 |  |  |  | The asset was observed to be in good condition. Asset to be replaced in the long term. | 0 |  | 0 |  | 3000 | IMG_9042 | North Richmond Hill Coons Road ET Capital Project 2 |  |  | 0 |  | 0 |  | 0 | Good
5911 |  | NRH | 450mm x 450mm x 100mm |  |  |  | BM | 2011 |  | 00101112 | Gas Chlorination Room Scrubber Damper and Louver | [6 empty] | 20 | [9 empty] | 2 | 1 |  |  |  | The asset was observed to be in good condition. Asset to be replaced in the long term. | 0 |  | 0 |  | 3000 | IMG_9042 | North Richmond Hill Coons Road ET Capital Project 2 |  |  | 0 |  | 0 |  | 0 | Good
5912 |  | NRH | 450mm x 450mm x 100mm |  |  |  | BM | 2011 |  | 00101113 | Ammonium Sulphate Room Air Intake Damper and Louver | [6 empty] | 20 | [9 empty] | 2 | 1 |  |  |  | The asset was observed to be in good condition. Asset to be replaced in the long term. | 0 |  | 0 |  | 3000 | IMG_9040 | North Richmond Hill Coons Road ET Capital Project 2 |  |  | 0 |  | 0 |  | 0 | Good
5913 |  | NRH | 450mm x 450mm x 100mm |  |  |  | BM | 2011 |  | 00101113 | Ammonium Sulphate Room Exhaust Fan Damper and Louver | [6 empty] | 20 | [9 empty] | 2 | 1 |  |  |  | The asset was observed to be in good condition. Asset to be replaced in the long term. | 0 |  | 0 |  | 3000 | IMG_9040 | North Richmond Hill Coons Road ET Capital Project 2 |  |  | 0 |  | 0 |  | 0 | Good
5914 |  | NRH | 450mm x 450mm x 100mm |  |  |  | BM | 2011 |  | 00101118 | Vestibule Room Air Intake Damper and Louver | [6 empty] | 20 | [9 empty] | 2 | 1 |  |  |  | The asset was observed to be in good condition. Asset to be replaced in the long term. | 0 |  | 0 |  | 3000 | IMG_3123 | North Richmond Hill Coons Road ET Capital Project 2 |  |  | 0 |  | 0 |  | 0 | Good
5916 |  | NRH | 900mm x 600mm x 150mm |  |  |  | BM | 2011 |  | 00101116 | Upper Platform Louver | [6 empty] | 20 | [9 empty] | 2 | 2 |  |  |  | The asset was observed to be in good condition. Asset to be replaced in the long term. | 0 |  | 0 |  | 6000 | IMG_9106 | North Richmond Hill Coons Road ET Capital Project 2 |  |  | 0 |  | 0 |  | 0 | Good
5918 |  | NRH | Cook square inline fan model SQN-B60: 1/10HP, 120V/1/60Hz, 1615rpm |  |  |  | BM | 2011 |  | 00101112 | Gas Chlorination Room Exhaust Fan | [6 empty] | 20 | [9 empty] | 2 | 2 |  |  |  | The asset was observed to be in good condition. Asset to be replaced in the long term. | 0 |  | 0 |  | 6000 | IMG_3153 | North Richmond Hill Coons Road ET Capital Project 2 |  |  | 0 |  | 0 |  | 0 | Good
5919 | 00040990 | NRH |  |  |  |  | BM | 2011 |  | 00101116 | Chlorine Scrubber | [6 empty] | 20 | [9 empty] | 2 | 3 |  |  |  | The asset was observed to be in good condition. Asset to be replaced in the long term. | 0 |  | 0 |  | 50000 | IMG_3690 | North Richmond Hill Coons Road ET Capital Project 2 |  |  | 0 |  | 0 |  | 0 | Good
5920 |  | NRH |  |  |  |  | BM | 2011 |  | 00101111 | Sampling Sink | [6 empty] | 20 | [9 empty] | 2 | 2 |  |  |  | The asset was observed to be in good condition. Asset to be replaced in the long term. | 0 |  | 0 |  | 1000 | IMG_3205 | North Richmond Hill Coons Road ET Capital Project 2 |  |  | 0 |  | 0 |  | 0 | good
5921 |  | NRH |  |  |  |  | BM | 2011 |  | 00101118 | Vestibule Sink | [6 empty] | 20 | [9 empty] | 2 | 1 |  |  |  | The asset was observed to be in good condition. Asset to be replaced in the long term. | 0 |  | 0 |  | 1000 | IMG_3125 | North Richmond Hill Coons Road ET Capital Project 2 |  |  | 0 |  | 0 |  | 0 | good
5922 |  | NRH |  |  |  |  | HSS | 2011 |  |  | Elevated Tank Anchor Point (Platform Level) | [6 empty] | 11 | [9 empty] | 2 | 3 |  |  |  | The asset was observed to be in good condition. Asset to be replaced in the long term. | 0 |  | 0 |  | 2500 | IMG_9100 | North Richmond Hill Coons Road ET Capital Project 2 |  |  | 0 |  | 0 |  | 0 | good
5923 |  | NRH |  |  |  |  | HSS | 2011 |  | 00101119 | Elevated Tank Davit Socket Base (Roof Level) | [6 empty] | 11 | [9 empty] | 2 | 3 |  |  |  | The asset was observed to be in good condition. Asset to be replaced in the long term. | 0 |  | 0 |  | 4500 | IMG_9109 | North Richmond Hill Coons Road ET Capital Project 2 |  |  | 0 |  | 0 |  | 0 | good
5924 | 00040958 | NRH | NRETCR_TWR_HTRC1 |  |  |  | ES | 2011 | Elevated Tank Pedestal | 00101111 | Inlet Pipe Heat Trace Panel | [6 empty] | 15 |  | Central | W - Storage Elevated Tank | Building Mechanical | 24901 |  |  | OPERATING | W-WW | 2 | 2 |  |  |  | The asset was observed to be in good condition. Asset to be replaced in the long term. | 0 |  | 0 |  | 10000 | PXL_20210929_132951242 | North Richmond Hill Coons Road ET Capital Project 2 |  |  | 0 |  | 0 |  | 0 | good
5925 | 00040959 | NRH | NRETCR_TWR_HTRC3 |  |  |  | ES | 2011 | Valve Room | 00101111 | Outlet Heat Trace Panel | [6 empty] | 15 |  | Central | W - Storage Elevated Tank | Building Mechanical | 24901 |  |  | OPERATING | W-WW | 2 | 2 |  |  |  | The asset was observed to be in good condition. Asset to be replaced in the long term. | 0 |  | 0 |  | 5000 | PXL_20210929_132958677 | North Richmond Hill Coons Road ET Capital Project 2 |  |  | 0 |  | 0 |  | 0 | good
5926 | 00040975 | NRH | 600V, 250A, 36CCT, 200kA SPD |  |  |  | ES | 2010 | Electrical and SCADA Room | 00101114 | Distribution Panel DPA | M00044 | [5 empty] | 14 |  | Central | W - Storage Elevated Tank | Electrical System | 85-624342 |  |  | OPERATING | W-WW | 2 | 2 |  | Arc flash label to be reviewed and replaced if necessary was observed. |  | The asset was observed to be in good condition.Review arc flash label and replace if necessary. Asset to be replaced in the long term. | 500 |  | 0 |  | 16000 | PXL_20210929_131301523 | North Richmond Hill Coons Road ET Capital Project 2 |  |  | 0 | Review arc flash label and replace if necessary. | 500 |  | 0 | good | arc flash label to be reviewed and replaced if necessary
5927 | 00040976 | NRH | 120/208V, 150A, 60CCT |  |  |  | ES | 2011 | Electrical and SCADA Room | 00101114 | Lighting Panel LPA | M00044 | [5 empty] | 15 |  | Central | W - Storage Elevated Tank | Electrical System | 85-624342 |  |  | OPERATING | W-WW | 2 | 2 |  | Arc flash label to be reviewed and replaced if necessary was observed. |  | The asset was observed to be in good condition.Review arc flash label and replace if necessary. Asset to be replaced in the long term. | 500 |  | 0 |  | 10000 | PXL_20210929_130857780 | North Richmond Hill Coons Road ET Capital Project 2 |  |  | 0 | Review arc flash label and replace if necessary. | 500 |  | 0 | good | arc flash label to be reviewed and replaced if necessary
5928 | 00040978 | NRH | NRETCR_ELEC_TX1 |  |  |  | ES | 2011 | Electrical and SCADA Room | 00101114 | Transformer #1 | M00488 | [5 empty] | 15 |  | Central | W - Storage Elevated Tank | Siteworks | NMK045PBC |  |  | OPERATING | W-WW | 2 | 3 |  |  |  | The asset was observed to be in good condition. Asset to be replaced in the long term. | 0 |  | 0 |  | 9000 | PXL_20210929_131216304 | North Richmond Hill Coons Road ET Capital Project 2 |  |  | 0 |  | 0 |  | 0 | good
5929 | 00040979 | NRH | NRETCR_ELEC_TX2, 45kVA, 600-208V |  |  |  | ES | 2011 | Electrical and SCADA Room | 00101114 | Transformer #2 | M00488 | [5 empty] | 15 |  | Central | W - Storage Elevated Tank | Siteworks | NMK030PBCN |  |  | OPERATING | W-WW | 2 | 3 |  |  |  | The asset was observed to be in good condition. Asset to be replaced in the long term. | 0 |  | 0 |  | 11000 | PXL_20210929_131245455 | North Richmond Hill Coons Road ET Capital Project 2 |  |  | 0 |  | 0 |  | 0 | good
5930 | 00040985 | NRH |  |  |  |  | ES | 2010 |  | 00101114 | Fan Control Panel 2 | [6 empty] | 14 | [9 empty] | 2 | 2 |  |  |  | The asset was observed to be in good condition. Asset to be replaced in the long term. | 0 |  | 0 |  | 5000 | PXL_20210929_131759973 | North Richmond Hill Coons Road ET Capital Project 2 |  |  | 0 |  | 0 |  | 0 | good
5931 | 00040986 | NRH |  |  |  |  | ES | 2010 |  | 00101111 | Fan Control Panel 2 | [6 empty] | 14 | [9 empty] | 2 | 2 |  |  |  | The asset was observed to be in good condition. Asset to be replaced in the long term. | 0 |  | 0 |  | 5000 | PXL_20210929_133006471 | North Richmond Hill Coons Road ET Capital Project 2 |  |  | 0 |  | 0 |  | 0 | good
5932 | 00040987 | NRH |  |  |  |  | ES | 2010 |  | 00101118 | Fan Control Panel 3 | [6 empty] | 14 | [9 empty] | 2 | 2 |  |  |  | The asset was observed to be in good condition. Asset to be replaced in the long term. | 0 |  | 0 |  | 5000 | PXL_20210929_133955195 | North Richmond Hill Coons Road ET Capital Project 2 |  |  | 0 |  | 0 |  | 0 | good
5933 | 00040988 | NRH |  |  |  |  | ES | 2010 |  | 00101118 | Fan Control Panel 4 | [6 empty] | 14 | [9 empty] | 2 | 2 |  |  |  | The asset was observed to be in good condition. Asset to be replaced in the long term. | 0 |  | 0 |  | 5000 | PXL_20210929_134029516 | North Richmond Hill Coons Road ET Capital Project 2 |  |  | 0 |  | 0 |  | 0 | good
5934 | 00040989 | NRH |  |  |  |  | ES | 2010 |  | 00101118 | Fan Control Panel 5 | [6 empty] | 14 | [9 empty] | 2 | 2 |  |  |  | The asset was observed to be in good condition. Asset to be replaced in the long term. | 0 |  | 0 |  | 5000 | PXL_20210929_134115354 | North Richmond Hill Coons Road ET Capital Project 2 |  |  | 0 |  | 0 |  | 0 | good
5935 | 00086792 | NRH | with manual transfer switch, NRETCR_GEN_MTS1, 30A, 120/240V |  |  |  | ES | 2011 | Vestibule | 00101114 | Generator Transfer Panel | [6 empty] | 15 |  | Central | W - Storage Elevated Tank |  |  |  |  | OPERATING | W-WW | 2 | 3 |  |  |  | The asset was observed to be in good condition. Asset to be replaced in the long term. | 0 |  | 0 |  | 5000 | PXL_20210929_131918544 | North Richmond Hill Coons Road ET Capital Project 2 |  |  | 0 |  | 0 |  | 0 | good
5937 |  | NRH |  |  |  |  | ES | 2010 |  | 00101119 | Elevated Tank Lightning Protection System | [6 empty] | 14 | [9 empty] | 2 | 3 |  |  |  | The asset was observed to be in good condition. Asset to be replaced in the long term. |  |  | 0 |  | 7000 | IMG_9125 | North Richmond Hill Coons Road ET Capital Project 2 |  |  | 2019 |  |  |  | 0 | good
5938 |  | NRH |  |  |  |  | ES | 2010 |  | 00101119 | Elevated Tank Grounding | [6 empty] | 14 | [9 empty] | 2 | 3 |  |  |  | The asset was observed to be in good condition. Asset to be replaced in the long term. |  |  |  |  | 10000 | IMG_9062 | North Richmond Hill Coons Road ET Capital Project 2 |  |  | 0 |  |  |  |  | good
5939 |  | NRH |  |  |  |  | ES | 2010 |  | 00101119 | Electrical Duct System and Conduit System | [6 empty] | 14 | [9 empty] | 2 | 3 |  |  |  | The asset was observed to be in good condition. Asset to be replaced in the long term. |  |  | 0 |  | 75000 | IMG_9068 | North Richmond Hill Coons Road ET Capital Project 2 |  |  | 2019 |  |  |  | 0 | good
5940 |  | NRH | Two warning lights, assumed installation year: 2010 |  |  |  | ES | 2010 |  | 00101119 | Aircraft Obstruction Lights | [6 empty] | 14 | [9 empty] | 2 | 3 |  |  |  | The asset was observed to be in good condition. Asset to be replaced in the long term. |  |  |  |  | 2000 | IMG_9116 | North Richmond Hill Coons Road ET Capital Project 2 |  |  | 2019 |  |  |  |  | Good
5941 | 00043008 | NRH |  |  |  |  | ES | 2010 |  | 00101119 | Elevated Tank Piping Heat Tracing | [6 empty] | 14 |  |  |  |  | R1-050-DP |  |  |  |  | 2 | 3 |  |  |  | The asset was observed to be in good condition. Asset to be replaced in the long term. |  |  |  |  | 30000 | IMG_3277 | North Richmond Hill Coons Road ET Capital Project 2 |  |  | 0 |  |  |  |  | good
5942 |  | NRH | 450mm CCP watermain. Approx. total length 60 meters |  |  |  | SW | 2011 |  | 00101117 | Watermain | [6 empty] | 10 | [9 empty] | 2 | 5 |  |  |  | The asset was observed to be in good condition. Asset to be replaced in the intermediate term. |  |  |  |  | 85000 |  | North Richmond Hill Coons Road ET Capital Project 1 |  |  | 0 |  |  |  |  | good
5943 |  | NRH |  |  |  |  | SW | 2011 |  | 00101117 | Valve Chamber No. 1 Concrete Structure | [6 empty] | 10 | [9 empty] | 2 | 3 |  |  |  | The asset was observed to be in good condition. Asset to be replaced in the intermediate term. |  |  |  |  | 65000 | IMG_9071 | North Richmond Hill Coons Road ET Capital Project 1 |  |  | 0 |  |  |  |  | good
5944 |  | NRH |  |  |  |  | SW | 2011 |  | 00017512 | Valve Chamber No. 1 Ladder | [6 empty] | 10 | [9 empty] | 2 | 2 |  |  |  | The asset was observed to be in good condition. Asset to be replaced in the intermediate term. |  |  |  |  | 3000 | IMG_9071 | North Richmond Hill Coons Road ET Capital Project 1 |  |  | 0 |  |  |  |  | good
5945 |  | NRH |  |  |  |  | SW | 2011 |  | 00017512 | Valve Chamber No. 1 Access Hatch | [6 empty] | 10 | [9 empty] | 2 | 2 |  |  |  | The asset was observed to be in good condition. Asset to be replaced in the intermediate term. |  |  |  |  | 5000 | IMG_9075 | North Richmond Hill Coons Road ET Capital Project 1 |  |  | 0 |  |  |  |  | good
5946 |  | NRH | Approximate 200m 250mm PVC Sanitary pipe |  |  |  | SW | 2011 |  | 00017512 | Sanitary Service | [6 empty] | 10 | [9 empty] | 2 | 4 |  |  |  | The asset was observed to be in good condition. Asset to be replaced in the intermediate term. |  |  |  |  | 150000 |  | North Richmond Hill Coons Road ET Capital Project 1 |  |  | 0 |  |  |  |  | good
5947 |  | NRH | 450mm PCV, length: 200 meters |  |  |  | SW | 1984 |  | 00017512 | Overflow Pipe | [6 empty] | 6 | [9 empty] | 2 | 4 |  |  |  | The asset was observed to be in good condition. Asset to be replaced in the intermediate term. |  |  |  |  | 280000 |  | North Richmond Hill Coons Road ET Capital Project 1 |  |  | 0 |  |  |  |  | good
5948 |  | NRH |  |  |  |  | SW | 2011 |  | 00101117 | Valve Chamber No.2 Concrete Structure | [6 empty] | 10 | [9 empty] | 2 | 3 |  |  |  | The asset was observed to be in good condition. Asset to be replaced in the intermediate term. |  |  |  |  | 10000 | IMG_3106 | North Richmond Hill Coons Road ET Capital Project 1 |  |  | 0 |  |  |  |  | good
5949 |  | NRH |  |  |  |  | SW | 2011 |  | 00101117 | Valve Chamber No.2 Concrete Structure | [6 empty] | 10 | [9 empty] | 2 | 2 |  |  |  | The asset was observed to be in good condition. Asset to be replaced in the intermediate term. |  |  |  |  | 2000 | IMG_9077 | North Richmond Hill Coons Road ET Capital Project 1 |  |  | 0 |  |  |  |  | good
5950 |  | NRH |  |  |  |  | SW | 2011 |  | 00101117 | Valve Chamber No.2 Access Hatch | [6 empty] | 10 | [9 empty] | 2 | 2 |  |  |  | The asset was observed to be in good condition. Asset to be replaced in the intermediate term. |  |  |  |  | 5000 | IMG_3106 | North Richmond Hill Coons Road ET Capital Project 1 |  |  | 0 |  |  |  |  | good
5952 |  | NRH | 3 in total |  |  |  | SW | 2011 |  | 00017512 | Concrete Pads (at entrance) | [6 empty] | 10 | [9 empty] | 2 | 1 |  |  |  | The asset was observed to be in good condition. Asset to be replaced in the intermediate term. |  |  |  |  | 6000 | IMG_3115 | North Richmond Hill Coons Road ET Capital Project 1 |  |  | 0 |  |  |  |  | good
5953 |  | NRH | 1.8m hight chainlink fence around site. Approx. length 230m |  |  |  | SW | 2011 |  | 00101117 | Chainlink Fence | [6 empty] | 10 | [9 empty] | 2 | 2 |  |  |  | The asset was observed to be in good condition. Asset to be replaced in the intermediate term. |  |  |  |  | 23000 | IMG_3086 | North Richmond Hill Coons Road ET Capital Project 1 |  |  | 0 |  |  |  |  | good
5954 |  | NRH | Asphalt driveway |  |  |  | SW | 2011 |  | 00101117 | Asphalt Driveway | [6 empty] | 10 | [9 empty] | 3 | 2 | Minor surface cracks was observed. |  |  | The asset was observed to be in fair condition. Asset to be replaced in the intermediate term. |  |  | 0 |  | 50000 | IMG_3097 | North Richmond Hill Coons Road ET Capital Project 1 |  |  | 0 |  |  |  | 0 | Minor surface cracks
5955 | 00008866 | NRH |  |  |  |  | SW | 2010 | King City Fisher Elevated Tank | 00101117 | Double Lockable Swing Gate | [6 empty] | 9 |  | Area 1S Linear Water & Wells | W - Storage Elevated Tank | Siteworks |  |  |  |  | W-WW | 2 | 1 |  |  |  | The asset was observed to be in good condition. Asset to be replaced in the intermediate term. |  |  |  |  | 4000 | IMG_3103 | North Richmond Hill Coons Road ET Capital Project 1 |  |  | 0 |  |  |  |  | Good
5956 | 00008870 | NRH | including swale |  |  |  | SW | 2011 | King City FS ET Valve Room | 00017512 | Site Drainage (soft surfaces) | [6 empty] | 10 |  | Area 2N Linear Water & Wells |  | Siteworks |  |  |  |  | W-WW | 2 | 1 |  |  |  | The asset was observed to be in good condition. Asset to be replaced in the intermediate term. |  |  |  |  | 75000 | IMG_3097 | North Richmond Hill Coons Road ET Capital Project 1 |  |  | 0 |  |  |  |  | good
5957 |  | NRH | diameter: 450mm |  |  |  | PM | 1997 |  | 00101117 | Valve Chamber No. 1 Butterfly Valve | [6 empty] | 6 | [9 empty] | 3 | 3 | Surface corrosion was observed. |  |  | The asset was observed to be in fair condition. Asset to be replaced in the intermediate term. | 0 |  | 0 |  | 10000 | IMG_9072 | North Richmond Hill Coons Road ET Capital Project 1 |  |  | 0 |  | 0 |  | 0 | surface corrosion
5958 |  | NRH | diameter: 100mm |  |  |  | PM | 1997 |  | 00101117 | Valve Chamber No. 1 Watermain Drain Valve | [6 empty] | 6 | [9 empty] | 3 | 3 | Surface corrosion was observed. |  |  | The asset was observed to be in fair condition. Asset to be replaced in the intermediate term. | 0 |  | 0 |  | 2000 | IMG_9074 | North Richmond Hill Coons Road ET Capital Project 1 |  |  | 0 |  | 0 |  | 0 | surface corrosion
5959 |  | NRH |  |  |  |  | SW | 2011 |  | 00101117 | PRV Valve Chamber Ladder | [6 empty] | 10 | [9 empty] | 2 | 2 |  |  |  | The asset was observed to be in good condition. Asset to be replaced in the intermediate term. |  |  |  |  | 3000 | IMG_9132 | North Richmond Hill Coons Road ET Capital Project 1 |  |  | 0 |  |  |  |  | good
5960 |  | NRH |  |  |  |  | SW | 2011 |  | 00101117 | PRV Valve Chamber Concrete Structure | [6 empty] | 10 | [9 empty] | 2 | 3 |  |  |  | The asset was observed to be in good condition. Asset to be replaced in the intermediate term. |  |  |  |  | 65000 | IMG_9132 | North Richmond Hill Coons Road ET Capital Project 1 |  |  | 0 |  |  |  |  | good
5961 |  | NRH |  |  |  |  | SW | 2011 |  | 00101117 | PRV Valve Chamber Access Hatch | [6 empty] | 10 | [9 empty] | 2 | 2 |  |  |  | The asset was observed to be in good condition. Asset to be replaced in the intermediate term. |  |  |  |  | 5000 | IMG_9138 | North Richmond Hill Coons Road ET Capital Project 1 |  |  | 0 |  |  |  |  | good
5962 |  | NRH | 4 in total |  |  |  | SW | 2011 |  | 00017512 | Bollards | [6 empty] | 10 | [9 empty] | 2 | 1 |  |  |  | The asset was observed to be in good condition. Asset to be replaced in the intermediate term. |  |  |  |  | 2000 | IMG_3115 | North Richmond Hill Coons Road ET Capital Project 1 |  |  | 0 |  |  |  |  | good
5963 |  | NRH | 450mm ss, approximate length: 15 meters |  |  |  | PM | 2011 | King City FS ET Valve Room | 00002335 | Elevated Tank Inlet/Outlet Line | [6 empty] | 20 | [9 empty] | 2 | 5 |  |  |  | The asset was observed to be in good condition. Asset to be replaced in the long term. |  |  |  |  | 10000 | IMG_3214 | North Richmond Hill Coons Road ET Capital Project 2 |  |  | 0 |  |  |  |  | good
5964 |  | NRH | Diameter: 200mm, with a gate valve |  |  |  | PM | 2011 | King City FS ET Valve Room | 00017520 | Elevated Tank Bypass Line | [6 empty] | 20 | [9 empty] | 2 | 3 |  |  |  | The asset was observed to be in good condition. Asset to be replaced in the long term. |  |  |  |  | 5000 | IMG_3273 | North Richmond Hill Coons Road ET Capital Project 2 |  |  | 0 |  |  |  |  | Good
5966 |  | NRH | Diameter: 450mm, approximate length: 40 meters |  |  |  | PM | 2011 | King City FS ET Valve Room | 00002335 | Elevated Tank Inlet Line | [6 empty] | 20 | [9 empty] | 2 | 5 |  |  |  | The asset was observed to be in good condition. Asset to be replaced in the long term. |  |  |  |  | 66000 | IMG_3234 | North Richmond Hill Coons Road ET Capital Project 2 |  |  | 0 |  |  |  |  | good
5967 |  | NRH | Diameter: 450mm, approximate length: 25 meters |  |  |  | PM | 2011 | King City FS ET Valve Room | 00002335 | Elevated Tank Outlet Line | [6 empty] | 20 | [9 empty] | 2 | 5 |  |  |  | The asset was observed to be in good condition. Asset to be replaced in the long term. |  |  |  |  | 41000 | IMG_3263 | North Richmond Hill Coons Road ET Capital Project 2 |  |  | 0 |  |  |  |  | good
5968 |  | NRH | Diameter: 100mm, approximate length: 20 meters |  |  |  | PM | 2011 | King City FS ET Valve Room | 00002335 | Elevated Tank Circulation Line | [6 empty] | 20 | [9 empty] | 2 | 3 |  |  |  | The asset was observed to be in good condition. Asset to be replaced in the long term. |  |  |  |  | 7000 | DSCN4033 | North Richmond Hill Coons Road ET Capital Project 2 |  |  | 0 |  |  |  |  | good
5969 |  | NRH | Diameter: 400mm, approximate length: 50 meters |  |  |  | PM | 2011 | King City FS ET Valve Room | 00002335 | Elevated Tank Overflow Line | [6 empty] | 20 | [9 empty] | 2 | 4 |  |  |  | The asset was observed to be in good condition. Asset to be replaced in the long term. |  |  |  |  | 73000 | IMG_3262 | North Richmond Hill Coons Road ET Capital Project 2 |  |  | 0 |  |  |  |  | good
5970 |  | NRH | Two PRV valves |  |  |  | PM | 2011 | King City FS ET Valve Room | 00002335 | PRV Valve Chamber Process Mechanical Equipment | [6 empty] | 20 | [9 empty] | 3 | 3 | Minor surface corrosion was observed. |  |  | The asset was observed to be in fair condition. Asset to be replaced in the long term. |  |  |  |  | 30000 | IMG_9133 | North Richmond Hill Coons Road ET Capital Project 2 |  |  | 0 |  |  |  |  | minor surface corrosion
5971 |  | NRH |  |  |  |  | PM | 2011 |  | 00002335 | Elevated Tank Mixing System | [6 empty] | 20 | [9 empty] | 2 | 3 |  |  |  | The asset was observed to be in good condition. Asset to be replaced in the long term. | 0 |  | 0 |  | 85000 |  | North Richmond Hill Coons Road ET Capital Project 2 |  |  | 2019 |  | 0 |  | 0 | good
5972 |  | NRH |  |  |  |  | PM | 2011 | King City FS ET Valve Room | 00002335 | Elevated Tank Frostproof Vent/Vacuum Relief Unit | [6 empty] | 20 | [9 empty] | 2 | 3 |  |  |  | The asset was observed to be in good condition. Asset to be replaced in the long term. |  |  |  |  | 6000 | IMG_9108 | North Richmond Hill Coons Road ET Capital Project 2 |  |  | 2019 |  |  |  |  | good
5973 |  | NRH | total of 3 |  |  |  | SW | 2011 |  |  | Sanitary Manholes | [6 empty] | 10 | [9 empty] | 2 | 2 |  |  |  | The asset was observed to be in good condition. Asset to be replaced in the intermediate term. | 0 |  | 0 |  | 50000 | IMG_9085 | North Richmond Hill Coons Road ET Capital Project 1 |  |  | 0 |  | 0 |  | 0 | good